## bus
| name | vn_kv | type | zone | in_service | min_vm_pu | max_vm_pu
0 | ABTH12 | 132 | b |  | TRUE | 0.95 | 1.05
1 | ABTH13 | 132 | b |  | TRUE | 0.95 | 1.05
2 | ABTH21 | 275 | b |  | TRUE | 0.95 | 1.05
3 | ABTH11 | 132 | b |  | TRUE | 0.95 | 1.05
4 | ABHA12 | 132 | b |  | TRUE | 0.95 | 1.05
5 | ABHA4A | 400 | b |  | TRUE | 0.95 | 1.05
6 | ABHA4B | 400 | b |  | TRUE | 0.95 | 1.05
7 | ABHA11 | 132 | b |  | TRUE | 0.95 | 1.05
8 | ALDW21 | 275 | b |  | TRUE | 0.95 | 1.05
9 | ALDW31 | 33 | b |  | TRUE | 0.95 | 1.05
10 | ALDW32 | 33 | b |  | TRUE | 0.95 | 1.05
11 | ALST31 | 33 | b |  | TRUE | 0.95 | 1.05
12 | ALST32 | 33 | b |  | TRUE | 0.95 | 1.05
13 | ALVE11 | 132 | b |  | TRUE | 0.95 | 1.05
14 | ALVE4B | 400 | b |  | TRUE | 0.95 | 1.05
15 | ALVE4A | 400 | b |  | TRUE | 0.95 | 1.05
16 | AMEM4B | 400 | b |  | TRUE | 0.95 | 1.05
17 | AMEM11 | 132 | b |  | TRUE | 0.95 | 1.05
18 | AMEM4A | 400 | b |  | TRUE | 0.95 | 1.05
19 | AXMI11 | 132 | b |  | TRUE | 0.95 | 1.05
20 | AXMI41 | 400 | b |  | TRUE | 0.95 | 1.05
21 | BAGB21 | 275 | b |  | TRUE | 0.95 | 1.05
22 | BARK21 | 275 | b |  | TRUE | 0.95 | 1.05
23 | BARK22 | 275 | b |  | TRUE | 0.95 | 1.05
24 | BARK41 | 400 | b |  | TRUE | 0.95 | 1.05
25 | BARK11 | 132 | b |  | TRUE | 0.95 | 1.05
26 | BARW32 | 33 | b |  | TRUE | 0.95 | 1.05
27 | BARW31 | 33 | b |  | TRUE | 0.95 | 1.05
28 | BEDD12 | 132 | b |  | TRUE | 0.95 | 1.05
29 | BEDD11 | 132 | b |  | TRUE | 0.95 | 1.05
30 | BEDD23 | 275 | b |  | TRUE | 0.95 | 1.05
31 | BEDD4B | 400 | b |  | TRUE | 0.95 | 1.05
32 | BEDD21 | 275 | b |  | TRUE | 0.95 | 1.05
33 | BEDD22 | 275 | b |  | TRUE | 0.95 | 1.05
34 | BEDD4A | 400 | b |  | TRUE | 0.95 | 1.05
35 | BEDT1B | 132 | b |  | TRUE | 0.95 | 1.05
36 | BEDT1A | 132 | b |  | TRUE | 0.95 | 1.05
37 | BENR11 | 132 | b |  | TRUE | 0.95 | 1.05
38 | BENR41 | 400 | b |  | TRUE | 0.95 | 1.05
39 | BESW12 | 132 | b |  | TRUE | 0.95 | 1.05
40 | BESW21 | 275 | b |  | TRUE | 0.95 | 1.05
41 | BESW11 | 132 | b |  | TRUE | 0.95 | 1.05
42 | BICF41 | 400 | b |  | TRUE | 0.95 | 1.05
43 | BICF11 | 132 | b |  | TRUE | 0.95 | 1.05
44 | BIRK21 | 275 | b |  | TRUE | 0.95 | 1.05
45 | BIRK11 | 132 | b |  | TRUE | 0.95 | 1.05
46 | BISW11 | 132 | b |  | TRUE | 0.95 | 1.05
47 | BISW21 | 275 | b |  | TRUE | 0.95 | 1.05
48 | BLYT1B | 132 | b |  | TRUE | 0.95 | 1.05
49 | BLYT1A | 132 | b |  | TRUE | 0.95 | 1.05
50 | BLYT61 | 66 | b |  | TRUE | 0.95 | 1.05
51 | BLYT22 | 275 | b |  | TRUE | 0.95 | 1.05
52 | BLYT23 | 275 | b |  | TRUE | 0.95 | 1.05
53 | BLYT41 | 400 | b |  | TRUE | 0.95 | 1.05
54 | BLYT21 | 275 | b |  | TRUE | 0.95 | 1.05
55 | BODE41 | 400 | b |  | TRUE | 0.95 | 1.05
56 | BOLN12 | 132 | b |  | TRUE | 0.95 | 1.05
57 | BOLN11 | 132 | b |  | TRUE | 0.95 | 1.05
58 | BOLN41 | 400 | b |  | TRUE | 0.95 | 1.05
59 | BOTW41 | 400 | b |  | TRUE | 0.95 | 1.05
60 | BOTW11 | 132 | b |  | TRUE | 0.95 | 1.05
61 | BRAW12 | 132 | b |  | TRUE | 0.95 | 1.05
62 | BRAW11 | 132 | b |  | TRUE | 0.95 | 1.05
63 | BRAW21 | 275 | b |  | TRUE | 0.95 | 1.05
64 | BRAW4A | 400 | b |  | TRUE | 0.95 | 1.05
65 | BRAI11 | 132 | b |  | TRUE | 0.95 | 1.05
66 | BRAI4B | 400 | b |  | TRUE | 0.95 | 1.05
67 | BRAI4A | 400 | b |  | TRUE | 0.95 | 1.05
68 | BRFO42 | 400 | b |  | TRUE | 0.95 | 1.05
69 | BRFO11 | 132 | b |  | TRUE | 0.95 | 1.05
70 | BRFO12 | 132 | b |  | TRUE | 0.95 | 1.05
71 | BRFO41 | 400 | b |  | TRUE | 0.95 | 1.05
72 | BRLE1A | 132 | b |  | TRUE | 0.95 | 1.05
73 | BRLE12 | 132 | b |  | TRUE | 0.95 | 1.05
74 | BRLE41 | 400 | b |  | TRUE | 0.95 | 1.05
75 | BRLE13 | 132 | b |  | TRUE | 0.95 | 1.05
76 | BRLE11 | 132 | b |  | TRUE | 0.95 | 1.05
77 | BRLE1B | 132 | b |  | TRUE | 0.95 | 1.05
78 | BRLE14 | 132 | b |  | TRUE | 0.95 | 1.05
79 | BRED11 | 132 | b |  | TRUE | 0.95 | 1.05
80 | BRED21 | 275 | b |  | TRUE | 0.95 | 1.05
81 | BRWA41 | 400 | b |  | TRUE | 0.95 | 1.05
82 | BRWA2B | 275 | b |  | TRUE | 0.95 | 1.05
83 | BRWA4D | 400 | b |  | TRUE | 0.95 | 1.05
84 | BRWA4A | 400 | b |  | TRUE | 0.95 | 1.05
85 | BRWA11 | 132 | b |  | TRUE | 0.95 | 1.05
86 | BRWA2A | 275 | b |  | TRUE | 0.95 | 1.05
87 | BRWA4B | 400 | b |  | TRUE | 0.95 | 1.05
88 | BRWA4C | 400 | b |  | TRUE | 0.95 | 1.05
89 | BRIM4D | 400 | b |  | TRUE | 0.95 | 1.05
90 | BRIM11 | 132 | b |  | TRUE | 0.95 | 1.05
91 | BRIM2D | 275 | b |  | TRUE | 0.95 | 1.05
92 | BRIM2B | 275 | b |  | TRUE | 0.95 | 1.05
93 | BRIM2C | 275 | b |  | TRUE | 0.95 | 1.05
94 | BRIM4C | 400 | b |  | TRUE | 0.95 | 1.05
95 | BRIM2A | 275 | b |  | TRUE | 0.95 | 1.05
96 | BRIN41 | 400 | b |  | TRUE | 0.95 | 1.05
97 | BRIN22 | 275 | b |  | TRUE | 0.95 | 1.05
98 | BRIN21 | 275 | b |  | TRUE | 0.95 | 1.05
99 | BULL41 | 400 | b |  | TRUE | 0.95 | 1.05
100 | BURW41 | 400 | b |  | TRUE | 0.95 | 1.05
101 | BURW11 | 132 | b |  | TRUE | 0.95 | 1.05
102 | BUSH11 | 132 | b |  | TRUE | 0.95 | 1.05
103 | BUSH21 | 275 | b |  | TRUE | 0.95 | 1.05
104 | BUST4B | 400 | b |  | TRUE | 0.95 | 1.05
105 | BUST4A | 400 | b |  | TRUE | 0.95 | 1.05
106 | BUST11 | 132 | b |  | TRUE | 0.95 | 1.05
107 | BUST21 | 275 | b |  | TRUE | 0.95 | 1.05
108 | CAML61 | 66 | b |  | TRUE | 0.95 | 1.05
109 | CAMA11 | 132 | b |  | TRUE | 0.95 | 1.05
110 | CAMA12 | 132 | b |  | TRUE | 0.95 | 1.05
111 | CANT41 | 400 | b |  | TRUE | 0.95 | 1.05
112 | CANT14 | 132 | b |  | TRUE | 0.95 | 1.05
113 | CANT13 | 132 | b |  | TRUE | 0.95 | 1.05
114 | CAPE1A | 132 | b |  | TRUE | 0.95 | 1.05
115 | CAPE1B | 132 | b |  | TRUE | 0.95 | 1.05
116 | CAPE4B | 400 | b |  | TRUE | 0.95 | 1.05
117 | CAPE21 | 275 | b |  | TRUE | 0.95 | 1.05
118 | CAPE11 | 132 | b |  | TRUE | 0.95 | 1.05
119 | CAPE4A | 400 | b |  | TRUE | 0.95 | 1.05
120 | CARE21 | 275 | b |  | TRUE | 0.95 | 1.05
121 | CARE11 | 132 | b |  | TRUE | 0.95 | 1.05
122 | CARR4A | 400 | b |  | TRUE | 0.95 | 1.05
123 | CARR41 | 400 | b |  | TRUE | 0.95 | 1.05
124 | CARR11 | 132 | b |  | TRUE | 0.95 | 1.05
125 | CARR42 | 400 | b |  | TRUE | 0.95 | 1.05
126 | CARR12 | 132 | b |  | TRUE | 0.95 | 1.05
127 | CARR21 | 275 | b |  | TRUE | 0.95 | 1.05
128 | CARR4B | 400 | b |  | TRUE | 0.95 | 1.05
129 | CELL11 | 132 | b |  | TRUE | 0.95 | 1.05
130 | CELL12 | 132 | b |  | TRUE | 0.95 | 1.05
131 | CELL41 | 400 | b |  | TRUE | 0.95 | 1.05
132 | CHUE4A | 400 | b |  | TRUE | 0.95 | 1.05
133 | CHUE4B | 400 | b |  | TRUE | 0.95 | 1.05
134 | CHSI1A | 132 | b |  | TRUE | 0.95 | 1.05
135 | CHSI21 | 275 | b |  | TRUE | 0.95 | 1.05
136 | CHSI11 | 132 | b |  | TRUE | 0.95 | 1.05
137 | CHSI1B | 132 | b |  | TRUE | 0.95 | 1.05
138 | CHTE12 | 132 | b |  | TRUE | 0.95 | 1.05
139 | CHTE41 | 400 | b |  | TRUE | 0.95 | 1.05
140 | CHTE11 | 132 | b |  | TRUE | 0.95 | 1.05
141 | CHTE21 | 275 | b |  | TRUE | 0.95 | 1.05
142 | CHIC4A | 400 | b |  | TRUE | 0.95 | 1.05
143 | CHIC41 | 400 | b |  | TRUE | 0.95 | 1.05
144 | CHIC11 | 132 | b |  | TRUE | 0.95 | 1.05
145 | CHIL41 | 400 | b |  | TRUE | 0.95 | 1.05
146 | CILF2A | 275 | b |  | TRUE | 0.95 | 1.05
147 | CILF41 | 400 | b |  | TRUE | 0.95 | 1.05
148 | CILF2B | 275 | b |  | TRUE | 0.95 | 1.05
149 | CITR41 | 400 | b |  | TRUE | 0.95 | 1.05
150 | CITR12 | 132 | b |  | TRUE | 0.95 | 1.05
151 | CITR11 | 132 | b |  | TRUE | 0.95 | 1.05
152 | CLEH41 | 400 | b |  | TRUE | 0.95 | 1.05
153 | CONQ12 | 132 | b |  | TRUE | 0.95 | 1.05
154 | CONQ11 | 132 | b |  | TRUE | 0.95 | 1.05
155 | CONQ13 | 132 | b |  | TRUE | 0.95 | 1.05
156 | CONQ41 | 400 | b |  | TRUE | 0.95 | 1.05
157 | COSO41 | 400 | b |  | TRUE | 0.95 | 1.05
158 | COTT42 | 400 | b |  | TRUE | 0.95 | 1.05
159 | COTT41 | 400 | b |  | TRUE | 0.95 | 1.05
160 | COVE21 | 275 | b |  | TRUE | 0.95 | 1.05
161 | COVE11 | 132 | b |  | TRUE | 0.95 | 1.05
162 | COVE12 | 132 | b |  | TRUE | 0.95 | 1.05
163 | COWT2A | 275 | b |  | TRUE | 0.95 | 1.05
164 | COWL41 | 400 | b |  | TRUE | 0.95 | 1.05
165 | COWL11 | 132 | b |  | TRUE | 0.95 | 1.05
166 | COWL12 | 132 | b |  | TRUE | 0.95 | 1.05
167 | CREB42 | 400 | b |  | TRUE | 0.95 | 1.05
168 | CREB2A | 275 | b |  | TRUE | 0.95 | 1.05
169 | CREB11 | 132 | b |  | TRUE | 0.95 | 1.05
170 | CREB41 | 400 | b |  | TRUE | 0.95 | 1.05
171 | CREB22 | 275 | b |  | TRUE | 0.95 | 1.05
172 | CREB21 | 275 | b |  | TRUE | 0.95 | 1.05
173 | CREB2B | 275 | b |  | TRUE | 0.95 | 1.05
174 | CREB12 | 132 | b |  | TRUE | 0.95 | 1.05
175 | CULJ4A | 400 | b |  | TRUE | 0.95 | 1.05
176 | DAIN41 | 400 | b |  | TRUE | 0.95 | 1.05
177 | DAMC41 | 400 | b |  | TRUE | 0.95 | 1.05
178 | DIDC41 | 400 | b |  | TRUE | 0.95 | 1.05
179 | DINO41 | 400 | b |  | TRUE | 0.95 | 1.05
180 | DISS4B | 400 | b |  | TRUE | 0.95 | 1.05
181 | DISS4A | 400 | b |  | TRUE | 0.95 | 1.05
182 | DRAK21 | 275 | b |  | TRUE | 0.95 | 1.05
183 | DRAK41 | 400 | b |  | TRUE | 0.95 | 1.05
184 | DRAK11 | 132 | b |  | TRUE | 0.95 | 1.05
185 | DRAX42 | 400 | b |  | TRUE | 0.95 | 1.05
186 | DRAX41 | 400 | b |  | TRUE | 0.95 | 1.05
187 | DRAX11 | 132 | b |  | TRUE | 0.95 | 1.05
188 | DUNG41 | 400 | b |  | TRUE | 0.95 | 1.05
189 | DUNG21 | 275 | b |  | TRUE | 0.95 | 1.05
190 | EALI21 | 275 | b |  | TRUE | 0.95 | 1.05
191 | EALI61 | 66 | b |  | TRUE | 0.95 | 1.05
192 | EACS41 | 400 | b |  | TRUE | 0.95 | 1.05
193 | ECLA41 | 400 | b |  | TRUE | 0.95 | 1.05
194 | ECLA11 | 132 | b |  | TRUE | 0.95 | 1.05
195 | ECLA12 | 132 | b |  | TRUE | 0.95 | 1.05
196 | EASO41 | 400 | b |  | TRUE | 0.95 | 1.05
197 | EASO12 | 132 | b |  | TRUE | 0.95 | 1.05
198 | EASO4A | 400 | b |  | TRUE | 0.95 | 1.05
199 | EASO4B | 400 | b |  | TRUE | 0.95 | 1.05
200 | EASO11 | 132 | b |  | TRUE | 0.95 | 1.05
201 | EGGB42 | 400 | b |  | TRUE | 0.95 | 1.05
202 | EGGB41 | 400 | b |  | TRUE | 0.95 | 1.05
203 | ELLA12 | 132 | b |  | TRUE | 0.95 | 1.05
204 | ELLA11 | 132 | b |  | TRUE | 0.95 | 1.05
205 | ELLA21 | 275 | b |  | TRUE | 0.95 | 1.05
206 | ELST4A | 400 | b |  | TRUE | 0.95 | 1.05
207 | ELST41 | 400 | b |  | TRUE | 0.95 | 1.05
208 | ELST21 | 275 | b |  | TRUE | 0.95 | 1.05
209 | ELST11 | 132 | b |  | TRUE | 0.95 | 1.05
210 | ELST13 | 132 | b |  | TRUE | 0.95 | 1.05
211 | ELST12 | 132 | b |  | TRUE | 0.95 | 1.05
212 | ELST22 | 275 | b |  | TRUE | 0.95 | 1.05
213 | ELST4B | 400 | b |  | TRUE | 0.95 | 1.05
214 | ENDE11 | 132 | b |  | TRUE | 0.95 | 1.05
215 | ENDE41 | 400 | b |  | TRUE | 0.95 | 1.05
216 | EXET11 | 132 | b |  | TRUE | 0.95 | 1.05
217 | EXET41 | 400 | b |  | TRUE | 0.95 | 1.05
218 | FAWL11 | 132 | b |  | TRUE | 0.95 | 1.05
219 | FAWL41 | 400 | b |  | TRUE | 0.95 | 1.05
220 | FECK21 | 275 | b |  | TRUE | 0.95 | 1.05
221 | FECK41 | 400 | b |  | TRUE | 0.95 | 1.05
222 | FECK61 | 66 | b |  | TRUE | 0.95 | 1.05
223 | FENW4A | 400 | b |  | TRUE | 0.95 | 1.05
224 | FERR61 | 66 | b |  | TRUE | 0.95 | 1.05
225 | FERR2B | 275 | b |  | TRUE | 0.95 | 1.05
226 | FERR21 | 275 | b |  | TRUE | 0.95 | 1.05
227 | FERR4A | 400 | b |  | TRUE | 0.95 | 1.05
228 | FERR23 | 275 | b |  | TRUE | 0.95 | 1.05
229 | FERR11 | 132 | b |  | TRUE | 0.95 | 1.05
230 | FERR2A | 275 | b |  | TRUE | 0.95 | 1.05
231 | FERR22 | 275 | b |  | TRUE | 0.95 | 1.05
232 | FFES21 | 275 | b |  | TRUE | 0.95 | 1.05
233 | FFES22 | 275 | b |  | TRUE | 0.95 | 1.05
234 | FIDF21 | 275 | b |  | TRUE | 0.95 | 1.05
235 | FIDF12 | 132 | b |  | TRUE | 0.95 | 1.05
236 | FIDF11 | 132 | b |  | TRUE | 0.95 | 1.05
237 | FLEE12 | 132 | b |  | TRUE | 0.95 | 1.05
238 | FLEE11 | 132 | b |  | TRUE | 0.95 | 1.05
239 | FLEE41 | 400 | b |  | TRUE | 0.95 | 1.05
240 | FLIB41 | 400 | b |  | TRUE | 0.95 | 1.05
241 | FOUX4A | 400 | b |  | TRUE | 0.95 | 1.05
242 | FOUX41 | 400 | b |  | TRUE | 0.95 | 1.05
243 | FOUX11 | 132 | b |  | TRUE | 0.95 | 1.05
244 | FOUR31 | 33 | b |  | TRUE | 0.95 | 1.05
245 | FOUR21 | 275 | b |  | TRUE | 0.95 | 1.05
246 | FRIS41 | 400 | b |  | TRUE | 0.95 | 1.05
247 | FRIS4B | 400 | b |  | TRUE | 0.95 | 1.05
248 | FRIS4D | 400 | b |  | TRUE | 0.95 | 1.05
249 | FRIS4A | 400 | b |  | TRUE | 0.95 | 1.05
250 | FRIS4C | 400 | b |  | TRUE | 0.95 | 1.05
251 | FRIN4B | 400 | b |  | TRUE | 0.95 | 1.05
252 | FRIN4A | 400 | b |  | TRUE | 0.95 | 1.05
253 | FROD22 | 275 | b |  | TRUE | 0.95 | 1.05
254 | FROD11 | 132 | b |  | TRUE | 0.95 | 1.05
255 | FROD41 | 400 | b |  | TRUE | 0.95 | 1.05
256 | FROD21 | 275 | b |  | TRUE | 0.95 | 1.05
257 | GART4A | 400 | b |  | TRUE | 0.95 | 1.05
258 | GART4B | 400 | b |  | TRUE | 0.95 | 1.05
259 | GRAI11 | 132 | b |  | TRUE | 0.95 | 1.05
260 | GRAI41 | 400 | b |  | TRUE | 0.95 | 1.05
261 | GRAW4A | 400 | b |  | TRUE | 0.95 | 1.05
262 | GRAW42 | 400 | b |  | TRUE | 0.95 | 1.05
263 | GRAW41 | 400 | b |  | TRUE | 0.95 | 1.05
264 | GRAW4B | 400 | b |  | TRUE | 0.95 | 1.05
265 | GRAN61 | 66 | b |  | TRUE | 0.95 | 1.05
266 | GRTO61 | 66 | b |  | TRUE | 0.95 | 1.05
267 | GREN41 | 400 | b |  | TRUE | 0.95 | 1.05
268 | GREN11 | 132 | b |  | TRUE | 0.95 | 1.05
269 | GREN12 | 132 | b |  | TRUE | 0.95 | 1.05
270 | GRST61 | 66 | b |  | TRUE | 0.95 | 1.05
271 | GRSA21 | 275 | b |  | TRUE | 0.95 | 1.05
272 | GRSB21 | 275 | b |  | TRUE | 0.95 | 1.05
273 | GRIW11 | 132 | b |  | TRUE | 0.95 | 1.05
274 | GRIW12 | 132 | b |  | TRUE | 0.95 | 1.05
275 | GRIW41 | 400 | b |  | TRUE | 0.95 | 1.05
276 | HACK22 | 275 | b |  | TRUE | 0.95 | 1.05
277 | HACK61 | 66 | b |  | TRUE | 0.95 | 1.05
278 | HACK41 | 400 | b |  | TRUE | 0.95 | 1.05
279 | HACK2B | 275 | b |  | TRUE | 0.95 | 1.05
280 | HACK21 | 275 | b |  | TRUE | 0.95 | 1.05
281 | HACK2A | 275 | b |  | TRUE | 0.95 | 1.05
282 | HACK11 | 132 | b |  | TRUE | 0.95 | 1.05
283 | HAMB4B | 400 | b |  | TRUE | 0.95 | 1.05
284 | HAMB4A | 400 | b |  | TRUE | 0.95 | 1.05
285 | HAMH41 | 400 | b |  | TRUE | 0.95 | 1.05
286 | HAMH2A | 275 | b |  | TRUE | 0.95 | 1.05
287 | HAMH1A | 132 | b |  | TRUE | 0.95 | 1.05
288 | HAMH1B | 132 | b |  | TRUE | 0.95 | 1.05
289 | HARK21 | 275 | b |  | TRUE | 0.95 | 1.05
290 | HARK24 | 275 | b |  | TRUE | 0.95 | 1.05
291 | HARK12 | 132 | b |  | TRUE | 0.95 | 1.05
292 | HARK11 | 132 | b |  | TRUE | 0.95 | 1.05
293 | HARK41 | 400 | b |  | TRUE | 0.95 | 1.05
294 | HARK23 | 275 | b |  | TRUE | 0.95 | 1.05
295 | HARK13 | 132 | b |  | TRUE | 0.95 | 1.05
296 | HARG41 | 400 | b |  | TRUE | 0.95 | 1.05
297 | HARG11 | 132 | b |  | TRUE | 0.95 | 1.05
298 | HATL21 | 275 | b |  | TRUE | 0.95 | 1.05
299 | HARM61 | 66 | b |  | TRUE | 0.95 | 1.05
300 | HARM21 | 275 | b |  | TRUE | 0.95 | 1.05
301 | HAWP61 | 66 | b |  | TRUE | 0.95 | 1.05
302 | HAWP4A | 400 | b |  | TRUE | 0.95 | 1.05
303 | HAWP2A | 275 | b |  | TRUE | 0.95 | 1.05
304 | HAWP41 | 400 | b |  | TRUE | 0.95 | 1.05
305 | HAWP21 | 275 | b |  | TRUE | 0.95 | 1.05
306 | HEDO21 | 275 | b |  | TRUE | 0.95 | 1.05
307 | HEND11 | 132 | b |  | TRUE | 0.95 | 1.05
308 | HEYS11 | 132 | b |  | TRUE | 0.95 | 1.05
309 | HEYS41 | 400 | b |  | TRUE | 0.95 | 1.05
310 | HIGM4A | 400 | b |  | TRUE | 0.95 | 1.05
311 | HIGM41 | 400 | b |  | TRUE | 0.95 | 1.05
312 | HIGM21 | 275 | b |  | TRUE | 0.95 | 1.05
313 | HIBU41 | 400 | b |  | TRUE | 0.95 | 1.05
314 | HINP22 | 275 | b |  | TRUE | 0.95 | 1.05
315 | HINP41 | 400 | b |  | TRUE | 0.95 | 1.05
316 | HINP21 | 275 | b |  | TRUE | 0.95 | 1.05
317 | HUMR31 | 33 | b |  | TRUE | 0.95 | 1.05
318 | HUMR41 | 400 | b |  | TRUE | 0.95 | 1.05
319 | HURS1C | 132 | b |  | TRUE | 0.95 | 1.05
320 | HURS1B | 132 | b |  | TRUE | 0.95 | 1.05
321 | HURS21 | 275 | b |  | TRUE | 0.95 | 1.05
322 | HURS1D | 132 | b |  | TRUE | 0.95 | 1.05
323 | HUTT41 | 400 | b |  | TRUE | 0.95 | 1.05
324 | HUTT43 | 400 | b |  | TRUE | 0.95 | 1.05
325 | HUTT42 | 400 | b |  | TRUE | 0.95 | 1.05
326 | HUTT11 | 132 | b |  | TRUE | 0.95 | 1.05
327 | HUTT71 | 25 | b |  | TRUE | 0.95 | 1.05
328 | IMPP41 | 400 | b |  | TRUE | 0.95 | 1.05
329 | IMPP31 | 33 | b |  | TRUE | 0.95 | 1.05
330 | INCE11 | 132 | b |  | TRUE | 0.95 | 1.05
331 | INDQ11 | 132 | b |  | TRUE | 0.95 | 1.05
332 | INDQ41 | 400 | b |  | TRUE | 0.95 | 1.05
333 | IROA11 | 132 | b |  | TRUE | 0.95 | 1.05
334 | IROA21 | 275 | b |  | TRUE | 0.95 | 1.05
335 | IROA12 | 132 | b |  | TRUE | 0.95 | 1.05
336 | IROA13 | 132 | b |  | TRUE | 0.95 | 1.05
337 | IRON11 | 132 | b |  | TRUE | 0.95 | 1.05
338 | IRON13 | 132 | b |  | TRUE | 0.95 | 1.05
339 | IRON12 | 132 | b |  | TRUE | 0.95 | 1.05
340 | IRON41 | 400 | b |  | TRUE | 0.95 | 1.05
341 | ISLI11 | 132 | b |  | TRUE | 0.95 | 1.05
342 | IVER2A | 275 | b |  | TRUE | 0.95 | 1.05
343 | IVER11 | 132 | b |  | TRUE | 0.95 | 1.05
344 | IVER61 | 66 | b |  | TRUE | 0.95 | 1.05
345 | IVER21 | 275 | b |  | TRUE | 0.95 | 1.05
346 | IVER4A | 400 | b |  | TRUE | 0.95 | 1.05
347 | IVER4B | 400 | b |  | TRUE | 0.95 | 1.05
348 | IVER22 | 275 | b |  | TRUE | 0.95 | 1.05
349 | JORD31 | 33 | b |  | TRUE | 0.95 | 1.05
350 | JORD21 | 275 | b |  | TRUE | 0.95 | 1.05
351 | KEAD43 | 400 | b |  | TRUE | 0.95 | 1.05
352 | KEAD42 | 400 | b |  | TRUE | 0.95 | 1.05
353 | KEAD4D | 400 | b |  | TRUE | 0.95 | 1.05
354 | KEAD41 | 400 | b |  | TRUE | 0.95 | 1.05
355 | KEAD44 | 400 | b |  | TRUE | 0.95 | 1.05
356 | KEAD11 | 132 | b |  | TRUE | 0.95 | 1.05
357 | KEAD4C | 400 | b |  | TRUE | 0.95 | 1.05
358 | KEAR41 | 400 | b |  | TRUE | 0.95 | 1.05
359 | KEAR11 | 132 | b |  | TRUE | 0.95 | 1.05
360 | KEAR31 | 33 | b |  | TRUE | 0.95 | 1.05
361 | KEAR21 | 275 | b |  | TRUE | 0.95 | 1.05
362 | KEMS11 | 132 | b |  | TRUE | 0.95 | 1.05
363 | KEMS41 | 400 | b |  | TRUE | 0.95 | 1.05
364 | KEMS4B | 400 | b |  | TRUE | 0.95 | 1.05
365 | KEMS4A | 400 | b |  | TRUE | 0.95 | 1.05
366 | KENG41 | 400 | b |  | TRUE | 0.95 | 1.05
367 | KILL41 | 400 | b |  | TRUE | 0.95 | 1.05
368 | KINO41 | 400 | b |  | TRUE | 0.95 | 1.05
369 | KINO11 | 132 | b |  | TRUE | 0.95 | 1.05
370 | KIBY21 | 275 | b |  | TRUE | 0.95 | 1.05
371 | KIBY11 | 132 | b |  | TRUE | 0.95 | 1.05
372 | KIRK2A | 275 | b |  | TRUE | 0.95 | 1.05
373 | KIRK21 | 275 | b |  | TRUE | 0.95 | 1.05
374 | KIRK11 | 132 | b |  | TRUE | 0.95 | 1.05
375 | KITW21 | 275 | b |  | TRUE | 0.95 | 1.05
376 | KITW11 | 132 | b |  | TRUE | 0.95 | 1.05
377 | KNAR11 | 132 | b |  | TRUE | 0.95 | 1.05
378 | KNAR21 | 275 | b |  | TRUE | 0.95 | 1.05
379 | LACK2C | 275 | b |  | TRUE | 0.95 | 1.05
380 | LACK61 | 66 | b |  | TRUE | 0.95 | 1.05
381 | LACK2A | 275 | b |  | TRUE | 0.95 | 1.05
382 | LACK2B | 275 | b |  | TRUE | 0.95 | 1.05
383 | LACK41 | 400 | b |  | TRUE | 0.95 | 1.05
384 | LACK21 | 275 | b |  | TRUE | 0.95 | 1.05
385 | LALE11 | 132 | b |  | TRUE | 0.95 | 1.05
386 | LALE21 | 275 | b |  | TRUE | 0.95 | 1.05
387 | LALE31 | 33 | b |  | TRUE | 0.95 | 1.05
388 | LAND11 | 132 | b |  | TRUE | 0.95 | 1.05
389 | LAND41 | 400 | b |  | TRUE | 0.95 | 1.05
390 | LAND42 | 400 | b |  | TRUE | 0.95 | 1.05
391 | LAGA41 | 400 | b |  | TRUE | 0.95 | 1.05
392 | LEMR11 | 132 | b |  | TRUE | 0.95 | 1.05
393 | LEGA11 | 132 | b |  | TRUE | 0.95 | 1.05
394 | LEGA4A | 400 | b |  | TRUE | 0.95 | 1.05
395 | LEGA4B | 400 | b |  | TRUE | 0.95 | 1.05
396 | LEGA41 | 400 | b |  | TRUE | 0.95 | 1.05
397 | LEIB4B | 400 | b |  | TRUE | 0.95 | 1.05
398 | LEIB4A | 400 | b |  | TRUE | 0.95 | 1.05
399 | LEIS4A | 400 | b |  | TRUE | 0.95 | 1.05
400 | LEIS11 | 132 | b |  | TRUE | 0.95 | 1.05
401 | LISD21 | 275 | b |  | TRUE | 0.95 | 1.05
402 | LISD2A | 275 | b |  | TRUE | 0.95 | 1.05
403 | LISD11 | 132 | b |  | TRUE | 0.95 | 1.05
404 | LITB11 | 132 | b |  | TRUE | 0.95 | 1.05
405 | LHOR4A | 400 | b |  | TRUE | 0.95 | 1.05
406 | LHOR11 | 132 | b |  | TRUE | 0.95 | 1.05
407 | LHOR4B | 400 | b |  | TRUE | 0.95 | 1.05
408 | LITT41 | 400 | b |  | TRUE | 0.95 | 1.05
409 | LITT2A | 275 | b |  | TRUE | 0.95 | 1.05
410 | LITT2B | 275 | b |  | TRUE | 0.95 | 1.05
411 | LITT11 | 132 | b |  | TRUE | 0.95 | 1.05
412 | LODR62 | 66 | b |  | TRUE | 0.95 | 1.05
413 | LODR61 | 66 | b |  | TRUE | 0.95 | 1.05
414 | LOFI4A | 400 | b |  | TRUE | 0.95 | 1.05
415 | LOFI4B | 400 | b |  | TRUE | 0.95 | 1.05
416 | LOVE12 | 132 | b |  | TRUE | 0.95 | 1.05
417 | LOVE41 | 400 | b |  | TRUE | 0.95 | 1.05
418 | LOVE11 | 132 | b |  | TRUE | 0.95 | 1.05
419 | MABL41 | 400 | b |  | TRUE | 0.95 | 1.05
420 | MACC31 | 33 | b |  | TRUE | 0.95 | 1.05
421 | MACC41 | 400 | b |  | TRUE | 0.95 | 1.05
422 | MACC21 | 275 | b |  | TRUE | 0.95 | 1.05
423 | MANN41 | 400 | b |  | TRUE | 0.95 | 1.05
424 | MANN11 | 132 | b |  | TRUE | 0.95 | 1.05
425 | MAWO41 | 400 | b |  | TRUE | 0.95 | 1.05
426 | MAGA21 | 275 | b |  | TRUE | 0.95 | 1.05
427 | MARH4A | 400 | b |  | TRUE | 0.95 | 1.05
428 | MARH41 | 400 | b |  | TRUE | 0.95 | 1.05
429 | MARH42 | 400 | b |  | TRUE | 0.95 | 1.05
430 | MARH4B | 400 | b |  | TRUE | 0.95 | 1.05
431 | MEDB4B | 400 | b |  | TRUE | 0.95 | 1.05
432 | MEDB4A | 400 | b |  | TRUE | 0.95 | 1.05
433 | MEDW41 | 400 | b |  | TRUE | 0.95 | 1.05
434 | MELK2B | 275 | b |  | TRUE | 0.95 | 1.05
435 | MELK11 | 132 | b |  | TRUE | 0.95 | 1.05
436 | MELK2A | 275 | b |  | TRUE | 0.95 | 1.05
437 | MELK41 | 400 | b |  | TRUE | 0.95 | 1.05
438 | MIDL41 | 400 | b |  | TRUE | 0.95 | 1.05
439 | MILL4B | 400 | b |  | TRUE | 0.95 | 1.05
440 | MILL42 | 400 | b |  | TRUE | 0.95 | 1.05
441 | MILL4A | 400 | b |  | TRUE | 0.95 | 1.05
442 | MILL41 | 400 | b |  | TRUE | 0.95 | 1.05
443 | MILH2A | 275 | b |  | TRUE | 0.95 | 1.05
444 | MILH21 | 275 | b |  | TRUE | 0.95 | 1.05
445 | MILH2B | 275 | b |  | TRUE | 0.95 | 1.05
446 | MILH11 | 132 | b |  | TRUE | 0.95 | 1.05
447 | MILH12 | 132 | b |  | TRUE | 0.95 | 1.05
448 | MILP31 | 33 | b |  | TRUE | 0.95 | 1.05
449 | MITY41 | 400 | b |  | TRUE | 0.95 | 1.05
450 | MITY11 | 132 | b |  | TRUE | 0.95 | 1.05
451 | MITY12 | 132 | b |  | TRUE | 0.95 | 1.05
452 | MONF22 | 275 | b |  | TRUE | 0.95 | 1.05
453 | MONF41 | 400 | b |  | TRUE | 0.95 | 1.05
454 | MONF2B | 275 | b |  | TRUE | 0.95 | 1.05
455 | MONF21 | 275 | b |  | TRUE | 0.95 | 1.05
456 | MONF2A | 275 | b |  | TRUE | 0.95 | 1.05
457 | MONF4A | 400 | b |  | TRUE | 0.95 | 1.05
458 | MONF42 | 400 | b |  | TRUE | 0.95 | 1.05
459 | NECH12 | 132 | b |  | TRUE | 0.95 | 1.05
460 | NECH11 | 132 | b |  | TRUE | 0.95 | 1.05
461 | NECH21 | 275 | b |  | TRUE | 0.95 | 1.05
462 | NECT4B | 400 | b |  | TRUE | 0.95 | 1.05
463 | NECT41 | 400 | b |  | TRUE | 0.95 | 1.05
464 | NECT4A | 400 | b |  | TRUE | 0.95 | 1.05
465 | NEEP4A | 400 | b |  | TRUE | 0.95 | 1.05
466 | NEEP31 | 33 | b |  | TRUE | 0.95 | 1.05
467 | NEEP21 | 275 | b |  | TRUE | 0.95 | 1.05
468 | NEWX4B | 400 | b |  | TRUE | 0.95 | 1.05
469 | NEWX41 | 400 | b |  | TRUE | 0.95 | 1.05
470 | NEWX62 | 66 | b |  | TRUE | 0.95 | 1.05
471 | NEWX4A | 400 | b |  | TRUE | 0.95 | 1.05
472 | NEWX61 | 66 | b |  | TRUE | 0.95 | 1.05
473 | NEWX11 | 132 | b |  | TRUE | 0.95 | 1.05
474 | NEWX21 | 275 | b |  | TRUE | 0.95 | 1.05
475 | NINF12 | 132 | b |  | TRUE | 0.95 | 1.05
476 | NINF41 | 400 | b |  | TRUE | 0.95 | 1.05
477 | NINF11 | 132 | b |  | TRUE | 0.95 | 1.05
478 | NHYD61 | 66 | b |  | TRUE | 0.95 | 1.05
479 | NFLE12 | 132 | b |  | TRUE | 0.95 | 1.05
480 | NFLE11 | 132 | b |  | TRUE | 0.95 | 1.05
481 | NFLE41 | 400 | b |  | TRUE | 0.95 | 1.05
482 | NHYD2B | 275 | b |  | TRUE | 0.95 | 1.05
483 | NHYD2A | 275 | b |  | TRUE | 0.95 | 1.05
484 | NORT11 | 132 | b |  | TRUE | 0.95 | 1.05
485 | NORT41 | 400 | b |  | TRUE | 0.95 | 1.05
486 | NORT21 | 275 | b |  | TRUE | 0.95 | 1.05
487 | NORL2B | 275 | b |  | TRUE | 0.95 | 1.05
488 | NORL31 | 33 | b |  | TRUE | 0.95 | 1.05
489 | NORL2A | 275 | b |  | TRUE | 0.95 | 1.05
490 | NORM12 | 132 | b |  | TRUE | 0.95 | 1.05
491 | NORM1A | 132 | b |  | TRUE | 0.95 | 1.05
492 | NORM41 | 400 | b |  | TRUE | 0.95 | 1.05
493 | NORM1B | 132 | b |  | TRUE | 0.95 | 1.05
494 | NORM11 | 132 | b |  | TRUE | 0.95 | 1.05
495 | NOTR12 | 132 | b |  | TRUE | 0.95 | 1.05
496 | NOTR11 | 132 | b |  | TRUE | 0.95 | 1.05
497 | NURS4A | 400 | b |  | TRUE | 0.95 | 1.05
498 | NURS41 | 400 | b |  | TRUE | 0.95 | 1.05
499 | NURS11 | 132 | b |  | TRUE | 0.95 | 1.05
500 | OCKH21 | 275 | b |  | TRUE | 0.95 | 1.05
501 | OCKH2A | 275 | b |  | TRUE | 0.95 | 1.05
502 | OCKH11 | 132 | b |  | TRUE | 0.95 | 1.05
503 | OFFE21 | 275 | b |  | TRUE | 0.95 | 1.05
504 | OFFE32 | 33 | b |  | TRUE | 0.95 | 1.05
505 | OFFE31 | 33 | b |  | TRUE | 0.95 | 1.05
506 | OLDB2A | 275 | b |  | TRUE | 0.95 | 1.05
507 | OLDB4A | 400 | b |  | TRUE | 0.95 | 1.05
508 | OLDB11 | 132 | b |  | TRUE | 0.95 | 1.05
509 | OLDB21 | 275 | b |  | TRUE | 0.95 | 1.05
510 | OLDS12 | 132 | b |  | TRUE | 0.95 | 1.05
511 | OSBA41 | 400 | b |  | TRUE | 0.95 | 1.05
512 | OSBA42 | 400 | b |  | TRUE | 0.95 | 1.05
513 | OSBA11 | 132 | b |  | TRUE | 0.95 | 1.05
514 | OBST4A | 400 | b |  | TRUE | 0.95 | 1.05
515 | OBST4B | 400 | b |  | TRUE | 0.95 | 1.05
516 | OVER21 | 275 | b |  | TRUE | 0.95 | 1.05
517 | PADI41 | 400 | b |  | TRUE | 0.95 | 1.05
518 | PADI11 | 132 | b |  | TRUE | 0.95 | 1.05
519 | PAFB4B | 400 | b |  | TRUE | 0.95 | 1.05
520 | PAFB4A | 400 | b |  | TRUE | 0.95 | 1.05
521 | PELH11 | 132 | b |  | TRUE | 0.95 | 1.05
522 | PELH12 | 132 | b |  | TRUE | 0.95 | 1.05
523 | PELH4B | 400 | b |  | TRUE | 0.95 | 1.05
524 | PELH4A | 400 | b |  | TRUE | 0.95 | 1.05
525 | PELH41 | 400 | b |  | TRUE | 0.95 | 1.05
526 | PEMB41 | 400 | b |  | TRUE | 0.95 | 1.05
527 | PEMB11 | 132 | b |  | TRUE | 0.95 | 1.05
528 | PENI4A | 400 | b |  | TRUE | 0.95 | 1.05
529 | PENN11 | 132 | b |  | TRUE | 0.95 | 1.05
530 | PENN4B | 400 | b |  | TRUE | 0.95 | 1.05
531 | PENN21 | 275 | b |  | TRUE | 0.95 | 1.05
532 | PENN4A | 400 | b |  | TRUE | 0.95 | 1.05
533 | PERH11 | 132 | b |  | TRUE | 0.95 | 1.05
534 | PENT41 | 400 | b |  | TRUE | 0.95 | 1.05
535 | PENT11 | 132 | b |  | TRUE | 0.95 | 1.05
536 | PENM4A | 400 | b |  | TRUE | 0.95 | 1.05
537 | PENM4B | 400 | b |  | TRUE | 0.95 | 1.05
538 | PEWO2B | 275 | b |  | TRUE | 0.95 | 1.05
539 | PEWO2C | 275 | b |  | TRUE | 0.95 | 1.05
540 | PEWO2A | 275 | b |  | TRUE | 0.95 | 1.05
541 | PEWO4A | 400 | b |  | TRUE | 0.95 | 1.05
542 | PEWO41 | 400 | b |  | TRUE | 0.95 | 1.05
543 | PEWO2D | 275 | b |  | TRUE | 0.95 | 1.05
544 | PEWO4B | 400 | b |  | TRUE | 0.95 | 1.05
545 | PENE11 | 132 | b |  | TRUE | 0.95 | 1.05
546 | PENW11 | 132 | b |  | TRUE | 0.95 | 1.05
547 | PITS32 | 33 | b |  | TRUE | 0.95 | 1.05
548 | PITS21 | 275 | b |  | TRUE | 0.95 | 1.05
549 | PITS31 | 33 | b |  | TRUE | 0.95 | 1.05
550 | POAB41 | 400 | b |  | TRUE | 0.95 | 1.05
551 | POPP31 | 33 | b |  | TRUE | 0.95 | 1.05
552 | POPP21 | 275 | b |  | TRUE | 0.95 | 1.05
553 | PORH11 | 132 | b |  | TRUE | 0.95 | 1.05
554 | PUDM41 | 400 | b |  | TRUE | 0.95 | 1.05
555 | PYLE21 | 275 | b |  | TRUE | 0.95 | 1.05
556 | PYLE11 | 132 | b |  | TRUE | 0.95 | 1.05
557 | QUER4A | 400 | b |  | TRUE | 0.95 | 1.05
558 | QUER4B | 400 | b |  | TRUE | 0.95 | 1.05
559 | RAIN12 | 132 | b |  | TRUE | 0.95 | 1.05
560 | RAIN21 | 275 | b |  | TRUE | 0.95 | 1.05
561 | RAIN11 | 132 | b |  | TRUE | 0.95 | 1.05
562 | RASS41 | 400 | b |  | TRUE | 0.95 | 1.05
563 | RASS11 | 132 | b |  | TRUE | 0.95 | 1.05
564 | RATS41 | 400 | b |  | TRUE | 0.95 | 1.05
565 | RATS11 | 132 | b |  | TRUE | 0.95 | 1.05
566 | RATS12 | 132 | b |  | TRUE | 0.95 | 1.05
567 | RATS2A | 275 | b |  | TRUE | 0.95 | 1.05
568 | RAYL41 | 400 | b |  | TRUE | 0.95 | 1.05
569 | RAYM11 | 132 | b |  | TRUE | 0.95 | 1.05
570 | REBR31 | 33 | b |  | TRUE | 0.95 | 1.05
571 | REBR21 | 275 | b |  | TRUE | 0.95 | 1.05
572 | REBR32 | 33 | b |  | TRUE | 0.95 | 1.05
573 | REBR22 | 275 | b |  | TRUE | 0.95 | 1.05
574 | RHIG41 | 400 | b |  | TRUE | 0.95 | 1.05
575 | RICH41 | 400 | b |  | TRUE | 0.95 | 1.05
576 | RICH11 | 132 | b |  | TRUE | 0.95 | 1.05
577 | ROCH21 | 275 | b |  | TRUE | 0.95 | 1.05
578 | ROCH12 | 132 | b |  | TRUE | 0.95 | 1.05
579 | ROCH11 | 132 | b |  | TRUE | 0.95 | 1.05
580 | ROCH4A | 400 | b |  | TRUE | 0.95 | 1.05
581 | ROCK41 | 400 | b |  | TRUE | 0.95 | 1.05
582 | ROCK1A | 132 | b |  | TRUE | 0.95 | 1.05
583 | ROWD42 | 400 | b |  | TRUE | 0.95 | 1.05
584 | ROWD4A | 400 | b |  | TRUE | 0.95 | 1.05
585 | ROWD41 | 400 | b |  | TRUE | 0.95 | 1.05
586 | ROWD4B | 400 | b |  | TRUE | 0.95 | 1.05
587 | RUGE11 | 132 | b |  | TRUE | 0.95 | 1.05
588 | RUGE41 | 400 | b |  | TRUE | 0.95 | 1.05
589 | RYEH41 | 400 | b |  | TRUE | 0.95 | 1.05
590 | RYEH43 | 400 | b |  | TRUE | 0.95 | 1.05
591 | RYEH12 | 132 | b |  | TRUE | 0.95 | 1.05
592 | RYEH4A | 400 | b |  | TRUE | 0.95 | 1.05
593 | RYEH13 | 132 | b |  | TRUE | 0.95 | 1.05
594 | RYEH4B | 400 | b |  | TRUE | 0.95 | 1.05
595 | RYEH42 | 400 | b |  | TRUE | 0.95 | 1.05
596 | RYEH11 | 132 | b |  | TRUE | 0.95 | 1.05
597 | RYHA4B | 400 | b |  | TRUE | 0.95 | 1.05
598 | RYHA4A | 400 | b |  | TRUE | 0.95 | 1.05
599 | SAEN21 | 275 | b |  | TRUE | 0.95 | 1.05
600 | SAEN11 | 132 | b |  | TRUE | 0.95 | 1.05
601 | SAES21 | 275 | b |  | TRUE | 0.95 | 1.05
602 | SALH41 | 400 | b |  | TRUE | 0.95 | 1.05
603 | SALH11 | 132 | b |  | TRUE | 0.95 | 1.05
604 | SALH21 | 275 | b |  | TRUE | 0.95 | 1.05
605 | SALH42 | 400 | b |  | TRUE | 0.95 | 1.05
606 | SAFO41 | 400 | b |  | TRUE | 0.95 | 1.05
607 | SAFO11 | 132 | b |  | TRUE | 0.95 | 1.05
608 | SEAB11 | 132 | b |  | TRUE | 0.95 | 1.05
609 | SEAB41 | 400 | b |  | TRUE | 0.95 | 1.05
610 | SEAB4A | 400 | b |  | TRUE | 0.95 | 1.05
611 | SELL4B | 400 | b |  | TRUE | 0.95 | 1.05
612 | SELL4C | 400 | b |  | TRUE | 0.95 | 1.05
613 | SELL4D | 400 | b |  | TRUE | 0.95 | 1.05
614 | SELL4A | 400 | b |  | TRUE | 0.95 | 1.05
615 | SELL11 | 132 | b |  | TRUE | 0.95 | 1.05
616 | SELL12 | 132 | b |  | TRUE | 0.95 | 1.05
617 | SELL4F | 400 | b |  | TRUE | 0.95 | 1.05
618 | SELL13 | 132 | b |  | TRUE | 0.95 | 1.05
619 | SELL4E | 400 | b |  | TRUE | 0.95 | 1.05
620 | SHEE11 | 132 | b |  | TRUE | 0.95 | 1.05
621 | SHEC31 | 33 | b |  | TRUE | 0.95 | 1.05
622 | SHEC21 | 275 | b |  | TRUE | 0.95 | 1.05
623 | SHRE11 | 132 | b |  | TRUE | 0.95 | 1.05
624 | SHRE4B | 400 | b |  | TRUE | 0.95 | 1.05
625 | SHRE4A | 400 | b |  | TRUE | 0.95 | 1.05
626 | SHUR41 | 400 | b |  | TRUE | 0.95 | 1.05
627 | SING41 | 400 | b |  | TRUE | 0.95 | 1.05
628 | SIZE41 | 400 | b |  | TRUE | 0.95 | 1.05
629 | SIZE12 | 132 | b |  | TRUE | 0.95 | 1.05
630 | SIZE1A | 132 | b |  | TRUE | 0.95 | 1.05
631 | SIZE1B | 132 | b |  | TRUE | 0.95 | 1.05
632 | SIZE11 | 132 | b |  | TRUE | 0.95 | 1.05
633 | SKLG21 | 275 | b |  | TRUE | 0.95 | 1.05
634 | SKLG11 | 132 | b |  | TRUE | 0.95 | 1.05
635 | SHBA41 | 400 | b |  | TRUE | 0.95 | 1.05
636 | SMAN21 | 275 | b |  | TRUE | 0.95 | 1.05
637 | SMAN12 | 132 | b |  | TRUE | 0.95 | 1.05
638 | SMAN11 | 132 | b |  | TRUE | 0.95 | 1.05
639 | SSHI31 | 33 | b |  | TRUE | 0.95 | 1.05
640 | SSHI21 | 275 | b |  | TRUE | 0.95 | 1.05
641 | SSHI22 | 275 | b |  | TRUE | 0.95 | 1.05
642 | SPLN41 | 400 | b |  | TRUE | 0.95 | 1.05
643 | SPEN41 | 400 | b |  | TRUE | 0.95 | 1.05
644 | SPEN11 | 132 | b |  | TRUE | 0.95 | 1.05
645 | SPEN42 | 400 | b |  | TRUE | 0.95 | 1.05
646 | SASA11 | 132 | b |  | TRUE | 0.95 | 1.05
647 | SJOW13 | 132 | b |  | TRUE | 0.95 | 1.05
648 | SJOW12 | 132 | b |  | TRUE | 0.95 | 1.05
649 | SJOW21 | 275 | b |  | TRUE | 0.95 | 1.05
650 | SJOW11 | 132 | b |  | TRUE | 0.95 | 1.05
651 | SJOW41 | 400 | b |  | TRUE | 0.95 | 1.05
652 | STAL4A | 400 | b |  | TRUE | 0.95 | 1.05
653 | STAL4B | 400 | b |  | TRUE | 0.95 | 1.05
654 | STAL11 | 132 | b |  | TRUE | 0.95 | 1.05
655 | STAL21 | 275 | b |  | TRUE | 0.95 | 1.05
656 | STAH4B | 400 | b |  | TRUE | 0.95 | 1.05
657 | STAH11 | 132 | b |  | TRUE | 0.95 | 1.05
658 | STAH4A | 400 | b |  | TRUE | 0.95 | 1.05
659 | STAY4A | 400 | b |  | TRUE | 0.95 | 1.05
660 | STAY41 | 400 | b |  | TRUE | 0.95 | 1.05
661 | STYC12 | 132 | b |  | TRUE | 0.95 | 1.05
662 | STYC11 | 132 | b |  | TRUE | 0.95 | 1.05
663 | STEN11 | 132 | b |  | TRUE | 0.95 | 1.05
664 | STES11 | 132 | b |  | TRUE | 0.95 | 1.05
665 | STEW41 | 400 | b |  | TRUE | 0.95 | 1.05
666 | STEW21 | 275 | b |  | TRUE | 0.95 | 1.05
667 | STSB4B | 400 | b |  | TRUE | 0.95 | 1.05
668 | STSB4A | 400 | b |  | TRUE | 0.95 | 1.05
669 | STOB11 | 132 | b |  | TRUE | 0.95 | 1.05
670 | STOB41 | 400 | b |  | TRUE | 0.95 | 1.05
671 | SUND11 | 132 | b |  | TRUE | 0.95 | 1.05
672 | SUND31 | 33 | b |  | TRUE | 0.95 | 1.05
673 | SUND42 | 400 | b |  | TRUE | 0.95 | 1.05
674 | SUND41 | 400 | b |  | TRUE | 0.95 | 1.05
675 | SWAN42 | 400 | b |  | TRUE | 0.95 | 1.05
676 | SWAN4B | 400 | b |  | TRUE | 0.95 | 1.05
677 | SWAN41 | 400 | b |  | TRUE | 0.95 | 1.05
678 | SWAN11 | 132 | b |  | TRUE | 0.95 | 1.05
679 | SWAN12 | 132 | b |  | TRUE | 0.95 | 1.05
680 | SWAN21 | 275 | b |  | TRUE | 0.95 | 1.05
681 | SWAN4A | 400 | b |  | TRUE | 0.95 | 1.05
682 | SWAN22 | 275 | b |  | TRUE | 0.95 | 1.05
683 | TADT2B | 275 | b |  | TRUE | 0.95 | 1.05
684 | TADT2A | 275 | b |  | TRUE | 0.95 | 1.05
685 | TAUN11 | 132 | b |  | TRUE | 0.95 | 1.05
686 | TAUN42 | 400 | b |  | TRUE | 0.95 | 1.05
687 | TAUN41 | 400 | b |  | TRUE | 0.95 | 1.05
688 | TEMP31 | 33 | b |  | TRUE | 0.95 | 1.05
689 | TEMP21 | 275 | b |  | TRUE | 0.95 | 1.05
690 | TEMP22 | 275 | b |  | TRUE | 0.95 | 1.05
691 | THTO41 | 400 | b |  | TRUE | 0.95 | 1.05
692 | THTO44 | 400 | b |  | TRUE | 0.95 | 1.05
693 | THTO42 | 400 | b |  | TRUE | 0.95 | 1.05
694 | THTO43 | 400 | b |  | TRUE | 0.95 | 1.05
695 | THOM61 | 66 | b |  | TRUE | 0.95 | 1.05
696 | THOM21 | 275 | b |  | TRUE | 0.95 | 1.05
697 | THOM42 | 400 | b |  | TRUE | 0.95 | 1.05
698 | THOM41 | 400 | b |  | TRUE | 0.95 | 1.05
699 | THOM2A | 275 | b |  | TRUE | 0.95 | 1.05
700 | THUR21 | 275 | b |  | TRUE | 0.95 | 1.05
701 | THUR2A | 275 | b |  | TRUE | 0.95 | 1.05
702 | THUR61 | 66 | b |  | TRUE | 0.95 | 1.05
703 | TILB4A | 400 | b |  | TRUE | 0.95 | 1.05
704 | TILB12 | 132 | b |  | TRUE | 0.95 | 1.05
705 | TILB11 | 132 | b |  | TRUE | 0.95 | 1.05
706 | TILB41 | 400 | b |  | TRUE | 0.95 | 1.05
707 | TILB21 | 275 | b |  | TRUE | 0.95 | 1.05
708 | TILB13 | 132 | b |  | TRUE | 0.95 | 1.05
709 | TILB4B | 400 | b |  | TRUE | 0.95 | 1.05
710 | TILB44 | 400 | b |  | TRUE | 0.95 | 1.05
711 | TILB14 | 132 | b |  | TRUE | 0.95 | 1.05
712 | TILB42 | 400 | b |  | TRUE | 0.95 | 1.05
713 | TILB43 | 400 | b |  | TRUE | 0.95 | 1.05
714 | TINP21 | 275 | b |  | TRUE | 0.95 | 1.05
715 | TINP22 | 275 | b |  | TRUE | 0.95 | 1.05
716 | TINP31 | 33 | b |  | TRUE | 0.95 | 1.05
717 | TINP32 | 33 | b |  | TRUE | 0.95 | 1.05
718 | TODP21 | 275 | b |  | TRUE | 0.95 | 1.05
719 | TODP61 | 66 | b |  | TRUE | 0.95 | 1.05
720 | TOTT2A | 275 | b |  | TRUE | 0.95 | 1.05
721 | TOTT23 | 275 | b |  | TRUE | 0.95 | 1.05
722 | TOTT2B | 275 | b |  | TRUE | 0.95 | 1.05
723 | TOTT11 | 132 | b |  | TRUE | 0.95 | 1.05
724 | TOTT21 | 275 | b |  | TRUE | 0.95 | 1.05
725 | TOTT12 | 132 | b |  | TRUE | 0.95 | 1.05
726 | TOTT24 | 275 | b |  | TRUE | 0.95 | 1.05
727 | TOTT22 | 275 | b |  | TRUE | 0.95 | 1.05
728 | TRAW41 | 400 | b |  | TRUE | 0.95 | 1.05
729 | TRAW21 | 275 | b |  | TRUE | 0.95 | 1.05
730 | TRAW11 | 132 | b |  | TRUE | 0.95 | 1.05
731 | TREM21 | 275 | b |  | TRUE | 0.95 | 1.05
732 | TREM31 | 33 | b |  | TRUE | 0.95 | 1.05
733 | TREU4B | 400 | b |  | TRUE | 0.95 | 1.05
734 | TREU4A | 400 | b |  | TRUE | 0.95 | 1.05
735 | TWIN4B | 400 | b |  | TRUE | 0.95 | 1.05
736 | TWIN11 | 132 | b |  | TRUE | 0.95 | 1.05
737 | TWIN4A | 400 | b |  | TRUE | 0.95 | 1.05
738 | TWIN4A | 400 | b |  | TRUE | 0.95 | 1.05
739 | TYNE11 | 132 | b |  | TRUE | 0.95 | 1.05
740 | TYNE21 | 275 | b |  | TRUE | 0.95 | 1.05
741 | TYNE51 | 11 | b |  | TRUE | 0.95 | 1.05
742 | TYNE2A | 275 | b |  | TRUE | 0.95 | 1.05
743 | UPPB21 | 275 | b |  | TRUE | 0.95 | 1.05
744 | UPPB22 | 275 | b |  | TRUE | 0.95 | 1.05
745 | UPPB31 | 33 | b |  | TRUE | 0.95 | 1.05
746 | UPPB11 | 132 | b |  | TRUE | 0.95 | 1.05
747 | USKM2A | 275 | b |  | TRUE | 0.95 | 1.05
748 | USKM21 | 275 | b |  | TRUE | 0.95 | 1.05
749 | USKM2B | 275 | b |  | TRUE | 0.95 | 1.05
750 | USKM12 | 132 | b |  | TRUE | 0.95 | 1.05
751 | USKM11 | 132 | b |  | TRUE | 0.95 | 1.05
752 | WALH41 | 400 | b |  | TRUE | 0.95 | 1.05
753 | WALP41 | 400 | b |  | TRUE | 0.95 | 1.05
754 | WALP11 | 132 | b |  | TRUE | 0.95 | 1.05
755 | WALX2A | 275 | b |  | TRUE | 0.95 | 1.05
756 | WALX22 | 275 | b |  | TRUE | 0.95 | 1.05
757 | WALX4A | 400 | b |  | TRUE | 0.95 | 1.05
758 | WALX21 | 275 | b |  | TRUE | 0.95 | 1.05
759 | WALX2B | 275 | b |  | TRUE | 0.95 | 1.05
760 | WALX4B | 400 | b |  | TRUE | 0.95 | 1.05
761 | WALX41 | 400 | b |  | TRUE | 0.95 | 1.05
762 | WARL11 | 132 | b |  | TRUE | 0.95 | 1.05
763 | WARL21 | 275 | b |  | TRUE | 0.95 | 1.05
764 | WASF2B | 275 | b |  | TRUE | 0.95 | 1.05
765 | WASF2A | 275 | b |  | TRUE | 0.95 | 1.05
766 | WASF1B | 132 | b |  | TRUE | 0.95 | 1.05
767 | WASF1A | 132 | b |  | TRUE | 0.95 | 1.05
768 | WATS11 | 132 | b |  | TRUE | 0.95 | 1.05
769 | WATS21 | 275 | b |  | TRUE | 0.95 | 1.05
770 | WATS12 | 132 | b |  | TRUE | 0.95 | 1.05
771 | WATS22 | 275 | b |  | TRUE | 0.95 | 1.05
772 | WEAV71 | 25 | b |  | TRUE | 0.95 | 1.05
773 | WBOL61 | 66 | b |  | TRUE | 0.95 | 1.05
774 | WBOL21 | 275 | b |  | TRUE | 0.95 | 1.05
775 | WBUR12 | 132 | b |  | TRUE | 0.95 | 1.05
776 | WBUR41 | 400 | b |  | TRUE | 0.95 | 1.05
777 | WBUR42 | 400 | b |  | TRUE | 0.95 | 1.05
778 | WBUR11 | 132 | b |  | TRUE | 0.95 | 1.05
779 | WMEL11 | 132 | b |  | TRUE | 0.95 | 1.05
780 | WMEL21 | 275 | b |  | TRUE | 0.95 | 1.05
781 | WMEL12 | 132 | b |  | TRUE | 0.95 | 1.05
782 | WTHU4F | 400 | b |  | TRUE | 0.95 | 1.05
783 | WTHU4D | 400 | b |  | TRUE | 0.95 | 1.05
784 | WTHU4B | 400 | b |  | TRUE | 0.95 | 1.05
785 | WTHU4C | 400 | b |  | TRUE | 0.95 | 1.05
786 | WTHU4E | 400 | b |  | TRUE | 0.95 | 1.05
787 | WTHU31 | 33 | b |  | TRUE | 0.95 | 1.05
788 | WTHU4A | 400 | b |  | TRUE | 0.95 | 1.05
789 | WWEY11 | 132 | b |  | TRUE | 0.95 | 1.05
790 | WWEY4A | 400 | b |  | TRUE | 0.95 | 1.05
791 | WWEY4B | 400 | b |  | TRUE | 0.95 | 1.05
792 | WWEY22 | 275 | b |  | TRUE | 0.95 | 1.05
793 | WWEY2A | 275 | b |  | TRUE | 0.95 | 1.05
794 | WWEY12 | 132 | b |  | TRUE | 0.95 | 1.05
795 | WWEY21 | 275 | b |  | TRUE | 0.95 | 1.05
796 | WHAM4B | 400 | b |  | TRUE | 0.95 | 1.05
797 | WHAM41 | 400 | b |  | TRUE | 0.95 | 1.05
798 | WHAM4A | 400 | b |  | TRUE | 0.95 | 1.05
799 | WHAM12 | 132 | b |  | TRUE | 0.95 | 1.05
800 | WHAM11 | 132 | b |  | TRUE | 0.95 | 1.05
801 | WEMA41 | 400 | b |  | TRUE | 0.95 | 1.05
802 | WEMA4A | 400 | b |  | TRUE | 0.95 | 1.05
803 | WHGA21 | 275 | b |  | TRUE | 0.95 | 1.05
804 | WHGA11 | 132 | b |  | TRUE | 0.95 | 1.05
805 | WHSO2A | 275 | b |  | TRUE | 0.95 | 1.05
806 | WHSO41 | 400 | b |  | TRUE | 0.95 | 1.05
807 | WHSO2B | 275 | b |  | TRUE | 0.95 | 1.05
808 | WHSO21 | 275 | b |  | TRUE | 0.95 | 1.05
809 | WHSO32 | 33 | b |  | TRUE | 0.95 | 1.05
810 | WHSO31 | 33 | b |  | TRUE | 0.95 | 1.05
811 | WHSO4A | 400 | b |  | TRUE | 0.95 | 1.05
812 | WHSO22 | 275 | b |  | TRUE | 0.95 | 1.05
813 | WIEN2A | 275 | b |  | TRUE | 0.95 | 1.05
814 | WIEN11 | 132 | b |  | TRUE | 0.95 | 1.05
815 | WIEN2B | 275 | b |  | TRUE | 0.95 | 1.05
816 | WISD41 | 400 | b |  | TRUE | 0.95 | 1.05
817 | WISD21 | 275 | b |  | TRUE | 0.95 | 1.05
818 | WISD42 | 400 | b |  | TRUE | 0.95 | 1.05
819 | WISD61 | 66 | b |  | TRUE | 0.95 | 1.05
820 | WISD11 | 132 | b |  | TRUE | 0.95 | 1.05
821 | WISD2A | 275 | b |  | TRUE | 0.95 | 1.05
822 | WILL12 | 132 | b |  | TRUE | 0.95 | 1.05
823 | WILL21 | 275 | b |  | TRUE | 0.95 | 1.05
824 | WILL11 | 132 | b |  | TRUE | 0.95 | 1.05
825 | WILE41 | 400 | b |  | TRUE | 0.95 | 1.05
826 | WILT2C | 275 | b |  | TRUE | 0.95 | 1.05
827 | WILT2D | 275 | b |  | TRUE | 0.95 | 1.05
828 | WILT2A | 275 | b |  | TRUE | 0.95 | 1.05
829 | WILT2B | 275 | b |  | TRUE | 0.95 | 1.05
830 | WIMB41 | 400 | b |  | TRUE | 0.95 | 1.05
831 | WIMB11 | 132 | b |  | TRUE | 0.95 | 1.05
832 | WIMB21 | 275 | b |  | TRUE | 0.95 | 1.05
833 | WIMB2A | 275 | b |  | TRUE | 0.95 | 1.05
834 | WIMB12 | 132 | b |  | TRUE | 0.95 | 1.05
835 | WIBA21 | 275 | b |  | TRUE | 0.95 | 1.05
836 | WIBA31 | 33 | b |  | TRUE | 0.95 | 1.05
837 | WYLF11 | 132 | b |  | TRUE | 0.95 | 1.05
838 | WYLF41 | 400 | b |  | TRUE | 0.95 | 1.05
839 | WYMO41 | 400 | b |  | TRUE | 0.95 | 1.05
840 | WYMO11 | 132 | b |  | TRUE | 0.95 | 1.05
841 | YORK4B | 400 | b |  | TRUE | 0.95 | 1.05
842 | YORK4A | 400 | b |  | TRUE | 0.95 | 1.05

## load
| name | bus | p_mw | q_mvar | const_z_percent | const_i_percent | sn_mva | scaling | in_service | type
0 | ABHA4A (Demand) | 4 | 220 | -22 | 0 | 0 |  | 1 | TRUE | wye
1 | ABHA4B (Demand) | 4 | 377 | -37.7 | 0 | 0 |  | 1 | TRUE | wye
2 | ABTH20 (Demand) | 0 | 82 | -8.2 | 0 | 0 |  | 1 | TRUE | wye
3 | ALDW20 (Demand) | 8 | 7 | -0.7 | 0 | 0 |  | 1 | TRUE | wye
4 | ALVE4A (Demand) | 13 | -21 | 2.1 | 0 | 0 |  | 1 | TRUE | wye
5 | ALVE4B (Demand) | 13 | 19 | -1.9 | 0 | 0 |  | 1 | TRUE | wye
6 | AMEM4A_EPN (Demand) | 16 | 80 | -8 | 0 | 0 |  | 1 | TRUE | wye
7 | AMEM4A_SEP (Demand) | 16 | 15 | -1.5 | 0 | 0 |  | 1 | TRUE | wye
8 | AMEM4B_EPN (Demand) | 16 | 259 | -25.9 | 0 | 0 |  | 1 | TRUE | wye
9 | AMEM4B_SEP (Demand) | 16 | 150 | -15 | 0 | 0 |  | 1 | TRUE | wye
10 | AXMI40_SEP (Demand) | 19 | 42 | -4.2 | 0 | 0 |  | 1 | TRUE | wye
11 | AXMI40_WPD (Demand) | 19 | 9 | -0.9 | 0 | 0 |  | 1 | TRUE | wye
12 | BARK20_EPN (Demand) | 22 | 82 | -8.2 | 0 | 0 |  | 1 | TRUE | wye
13 | BARK20_LPN (Demand) | 22 | 310 | -31 | 0 | 0 |  | 1 | TRUE | wye
14 | BEDD20_LPN (Demand) | 28 | 728 | -72.8 | 0 | 0 |  | 1 | TRUE | wye
15 | BEDD20_SPN (Demand) | 28 | 16 | -1.6 | 0 | 0 |  | 1 | TRUE | wye
16 | BESW20 (Demand) | 39 | 33 | -3.3 | 0 | 0 |  | 1 | TRUE | wye
17 | BICF4A (Demand) | 42 | 96 | -9.6 | 0 | 0 |  | 1 | TRUE | wye
18 | BICF4B (Demand) | 42 | 8 | -0.8 | 0 | 0 |  | 1 | TRUE | wye
19 | BIRK20 (Demand) | 44 | 50 | -5 | 0 | 0 |  | 1 | TRUE | wye
20 | BISW20 (Demand) | 46 | 412 | -41.2 | 0 | 0 |  | 1 | TRUE | wye
21 | BLYT20 (Demand) | 48 | 62 | -6.2 | 0 | 0 |  | 1 | TRUE | wye
22 | BOLN40 (Demand) | 56 | 60 | -6 | 0 | 0 |  | 1 | TRUE | wye
23 | BOTW40 (Demand) | 59 | 42 | -4.2 | 0 | 0 |  | 1 | TRUE | wye
24 | BRAI4A (Demand) | 65 | 35 | -3.5 | 0 | 0 |  | 1 | TRUE | wye
25 | BRAI4B (Demand) | 65 | -6 | 0.6 | 0 | 0 |  | 1 | TRUE | wye
26 | BRAW20 (Demand) | 61 | 75 | -7.5 | 0 | 0 |  | 1 | TRUE | wye
27 | BRED20 (Demand) | 79 | 49 | -4.9 | 0 | 0 |  | 1 | TRUE | wye
28 | BRFO40 (Demand) | 68 | 111 | -11.1 | 0 | 0 |  | 1 | TRUE | wye
29 | BRIM2A_EPN (Demand) | 89 | 152 | -15.2 | 0 | 0 |  | 1 | TRUE | wye
30 | BRIM2A_LPN (Demand) | 89 | 17 | -1.7 | 0 | 0 |  | 1 | TRUE | wye
31 | BRIM2B_EPN (Demand) | 89 | 248 | -24.8 | 0 | 0 |  | 1 | TRUE | wye
32 | BRIM2B_LPN (Demand) | 89 | 144 | -14.4 | 0 | 0 |  | 1 | TRUE | wye
33 | BRIM2C_EPN (Demand) | 89 | 58 | -5.8 | 0 | 0 |  | 1 | TRUE | wye
34 | BRIM2C_LPN (Demand) | 89 | 215 | -21.5 | 0 | 0 |  | 1 | TRUE | wye
35 | BRLE40 (Demand) | 72 | 1 | -0.1 | 0 | 0 |  | 1 | TRUE | wye
36 | BRWA2A (Demand) | 81 | 23 | -2.3 | 0 | 0 |  | 1 | TRUE | wye
37 | BRWA2B (Demand) | 81 | 19 | -1.9 | 0 | 0 |  | 1 | TRUE | wye
38 | BULL40 (Demand) | 99 | 128 | -12.8 | 0 | 0 |  | 1 | TRUE | wye
39 | BURW40 (Demand) | 100 | 291 | -29.1 | 0 | 0 |  | 1 | TRUE | wye
40 | BUSH20 (Demand) | 102 | 196 | -19.6 | 0 | 0 |  | 1 | TRUE | wye
41 | BUST20 (Demand) | 104 | 196 | -19.6 | 0 | 0 |  | 1 | TRUE | wye
42 | CANT40 (Demand) | 111 | 8 | -0.8 | 0 | 0 |  | 1 | TRUE | wye
43 | CAPE20 (Demand) | 114 | 174 | -17.4 | 0 | 0 |  | 1 | TRUE | wye
44 | CARE20 (Demand) | 120 | 27 | -2.7 | 0 | 0 |  | 1 | TRUE | wye
45 | CARR20 (Demand) | 122 | 272 | -27.2 | 0 | 0 |  | 1 | TRUE | wye
46 | CELL40_SPM (Demand) | 129 | 108 | -10.8 | 0 | 0 |  | 1 | TRUE | wye
47 | CELL40_WPD (Demand) | 129 | 131 | -13.1 | 0 | 0 |  | 1 | TRUE | wye
48 | CHIC40 (Demand) | 142 | 107 | -10.7 | 0 | 0 |  | 1 | TRUE | wye
49 | CHSI20 (Demand) | 134 | 4 | -0.4 | 0 | 0 |  | 1 | TRUE | wye
50 | CHTE20 (Demand) | 138 | 98 | -9.8 | 0 | 0 |  | 1 | TRUE | wye
51 | CITR41 (Demand) | 149 | 69 | -6.9 | 0 | 0 |  | 1 | TRUE | wye
52 | CITR46 (Demand) | 149 | 31 | -3.1 | 0 | 0 |  | 1 | TRUE | wye
53 | CONQ40 (Demand) | 153 | 519 | -51.9 | 0 | 0 |  | 1 | TRUE | wye
54 | COVE20 (Demand) | 160 | 33 | -3.3 | 0 | 0 |  | 1 | TRUE | wye
55 | COWL40 (Demand) | 164 | 87 | -8.7 | 0 | 0 |  | 1 | TRUE | wye
56 | CREB40 (Demand) | 167 | 107 | -10.7 | 0 | 0 |  | 1 | TRUE | wye
57 | CULJ4A (Demand) | 175 | 305 | -30.5 | 0 | 0 |  | 1 | TRUE | wye
58 | DIDC40 (Demand) | 178 | 50 | -5 | 0 | 0 |  | 1 | TRUE | wye
59 | DRAK20 (Demand) | 182 | 233 | -23.3 | 0 | 0 |  | 1 | TRUE | wye
60 | DRAX40 (Demand) | 185 | 107 | -10.7 | 0 | 0 |  | 1 | TRUE | wye
61 | EALI20 (Demand) | 190 | 87 | -8.7 | 0 | 0 |  | 1 | TRUE | wye
62 | EASO40 (Demand) | 196 | 10 | -1 | 0 | 0 |  | 1 | TRUE | wye
63 | ECLA40_EME (Demand) | 193 | -10 | 1 | 0 | 0 |  | 1 | TRUE | wye
64 | ECLA40_SEP (Demand) | 193 | 155 | -15.5 | 0 | 0 |  | 1 | TRUE | wye
65 | ELLA20 (Demand) | 203 | 56 | -5.6 | 0 | 0 |  | 1 | TRUE | wye
66 | ELST20 (Demand) | 206 | 10 | -1 | 0 | 0 |  | 1 | TRUE | wye
67 | ENDE40 (Demand) | 214 | -10 | 1 | 0 | 0 |  | 1 | TRUE | wye
68 | EXET40 (Demand) | 216 | 37 | -3.7 | 0 | 0 |  | 1 | TRUE | wye
69 | FAWL40 (Demand) | 218 | 224 | -22.4 | 0 | 0 |  | 1 | TRUE | wye
70 | FECK20 (Demand) | 220 | 80 | -8 | 0 | 0 |  | 1 | TRUE | wye
71 | FECK40 (Demand) | 220 | 308 | -30.8 | 0 | 0 |  | 1 | TRUE | wye
72 | FERR20_YED (Demand) | 224 | 31 | -3.1 | 0 | 0 |  | 1 | TRUE | wye
73 | FERR2A_YED (Demand) | 224 | 18 | -1.8 | 0 | 0 |  | 1 | TRUE | wye
74 | FERR2B_YED (Demand) | 224 | 123 | -12.3 | 0 | 0 |  | 1 | TRUE | wye
75 | FIDF20_SPM (Demand) | 234 | 21 | -2.1 | 0 | 0 |  | 1 | TRUE | wye
76 | FLEE40 (Demand) | 237 | 15 | -1.5 | 0 | 0 |  | 1 | TRUE | wye
77 | FOUR20 (Demand) | 244 | 62 | -6.2 | 0 | 0 |  | 1 | TRUE | wye
78 | FROD2A (Demand) | 253 | 111 | -11.1 | 0 | 0 |  | 1 | TRUE | wye
79 | FROD2B (Demand) | 253 | 21 | -2.1 | 0 | 0 |  | 1 | TRUE | wye
80 | FROD40 (Demand) | 253 | 353 | -35.3 | 0 | 0 |  | 1 | TRUE | wye
81 | GREN40_EME (Demand) | 267 | 19 | -1.9 | 0 | 0 |  | 1 | TRUE | wye
82 | GREN40_EPN (Demand) | 267 | 33 | -3.3 | 0 | 0 |  | 1 | TRUE | wye
83 | GRIW40 (Demand) | 273 | 39 | -3.9 | 0 | 0 |  | 1 | TRUE | wye
84 | HACK2A (Demand) | 276 | 24 | -2.4 | 0 | 0 |  | 1 | TRUE | wye
85 | HACK2B (Demand) | 276 | 31 | -3.1 | 0 | 0 |  | 1 | TRUE | wye
86 | HACK40 (Demand) | 276 | 182 | -18.2 | 0 | 0 |  | 1 | TRUE | wye
87 | HAMH40_EME (Demand) | 285 | 19 | -1.9 | 0 | 0 |  | 1 | TRUE | wye
88 | HARK20 (Demand) | 289 | 146 | -14.6 | 0 | 0 |  | 1 | TRUE | wye
89 | HARK40 (Demand) | 289 | 57 | -5.7 | 0 | 0 |  | 1 | TRUE | wye
90 | HARM20 (Demand) | 299 | 3 | -0.3 | 0 | 0 |  | 1 | TRUE | wye
91 | HAWP20 (Demand) | 301 | 3 | -0.3 | 0 | 0 |  | 1 | TRUE | wye
92 | HEYS40 (Demand) | 308 | 0 | 0 | 0 | 0 |  | 1 | TRUE | wye
93 | HURS20 (Demand) | 319 | 191 | -19.1 | 0 | 0 |  | 1 | TRUE | wye
94 | HUTT40 (Demand) | 323 | 17 | -1.7 | 0 | 0 |  | 1 | TRUE | wye
95 | IMPP40 (Demand) | 328 | 45 | -4.5 | 0 | 0 |  | 1 | TRUE | wye
96 | INDQ40 (Demand) | 331 | 37 | -3.7 | 0 | 0 |  | 1 | TRUE | wye
97 | IROA20_WPDWM (Demand) | 333 | 50 | -5 | 0 | 0 |  | 1 | TRUE | wye
98 | IRON40 (Demand) | 337 | 99 | -9.9 | 0 | 0 |  | 1 | TRUE | wye
99 | IVER20 (Demand) | 342 | 60 | -6 | 0 | 0 |  | 1 | TRUE | wye
100 | JORD20 (Demand) | 349 | 39 | -3.9 | 0 | 0 |  | 1 | TRUE | wye
101 | KEAD40 (Demand) | 351 | 22 | -2.2 | 0 | 0 |  | 1 | TRUE | wye
102 | KEAR20 (Demand) | 358 | 22 | -2.2 | 0 | 0 |  | 1 | TRUE | wye
103 | KEMS40 (Demand) | 362 | 30 | -3 | 0 | 0 |  | 1 | TRUE | wye
104 | KENG40 (Demand) | 366 | 196 | -19.6 | 0 | 0 |  | 1 | TRUE | wye
105 | KIBY20 (Demand) | 370 | 4 | -0.4 | 0 | 0 |  | 1 | TRUE | wye
106 | KINO40 (Demand) | 368 | 891 | -89.1 | 0 | 0 |  | 1 | TRUE | wye
107 | KIRK20 (Demand) | 372 | 22 | -2.2 | 0 | 0 |  | 1 | TRUE | wye
108 | KITW20 (Demand) | 375 | 0 | 0 | 0 | 0 |  | 1 | TRUE | wye
109 | LACK20 (Demand) | 379 | 10 | -1 | 0 | 0 |  | 1 | TRUE | wye
110 | LALE20_SEP (Demand) | 385 | 268 | -26.8 | 0 | 0 |  | 1 | TRUE | wye
111 | LALE20_SPN (Demand) | 385 | 19 | -1.9 | 0 | 0 |  | 1 | TRUE | wye
112 | LAND4A (Demand) | 388 | 23 | -2.3 | 0 | 0 |  | 1 | TRUE | wye
113 | LAND4B (Demand) | 388 | 16 | -1.6 | 0 | 0 |  | 1 | TRUE | wye
114 | LEGA40 (Demand) | 393 | 50 | -5 | 0 | 0 |  | 1 | TRUE | wye
115 | LEIB4A (Demand) | 397 | 24 | -2.4 | 0 | 0 |  | 1 | TRUE | wye
116 | LEIB4B (Demand) | 397 | 168 | -16.8 | 0 | 0 |  | 1 | TRUE | wye
117 | LHOR40 (Demand) | 405 | 22 | -2.2 | 0 | 0 |  | 1 | TRUE | wye
118 | LISD20 (Demand) | 401 | 46 | -4.6 | 0 | 0 |  | 1 | TRUE | wye
119 | LITT40_LPN (Demand) | 408 | 592 | -59.2 | 0 | 0 |  | 1 | TRUE | wye
120 | LITT40_SPN (Demand) | 408 | 443 | -44.3 | 0 | 0 |  | 1 | TRUE | wye
121 | LOVE40 (Demand) | 416 | 375 | -37.5 | 0 | 0 |  | 1 | TRUE | wye
122 | MACC20 (Demand) | 420 | 22 | -2.2 | 0 | 0 |  | 1 | TRUE | wye
123 | MAGA20 (Demand) | 426 | 439 | -43.9 | 0 | 0 |  | 1 | TRUE | wye
124 | MANN40 (Demand) | 423 | 226 | -22.6 | 0 | 0 |  | 1 | TRUE | wye
125 | MELK40_SEP (Demand) | 434 | 30 | -3 | 0 | 0 |  | 1 | TRUE | wye
126 | MELK40_WPD (Demand) | 434 | 76 | -7.6 | 0 | 0 |  | 1 | TRUE | wye
127 | MILH2A_EPN (Demand) | 443 | 80 | -8 | 0 | 0 |  | 1 | TRUE | wye
128 | MILH2A_LPN (Demand) | 443 | 103 | -10.3 | 0 | 0 |  | 1 | TRUE | wye
129 | MILH2B_EPN (Demand) | 443 | 315 | -31.5 | 0 | 0 |  | 1 | TRUE | wye
130 | MILH2B_LPN (Demand) | 443 | 21 | -2.1 | 0 | 0 |  | 1 | TRUE | wye
131 | MITY40 (Demand) | 449 | 0 | 0 | 0 | 0 |  | 1 | TRUE | wye
132 | NECH20 (Demand) | 459 | 428 | -42.8 | 0 | 0 |  | 1 | TRUE | wye
133 | NEEP20 (Demand) | 465 | 349 | -34.9 | 0 | 0 |  | 1 | TRUE | wye
134 | NEWX20 (Demand) | 468 | 19 | -1.9 | 0 | 0 |  | 1 | TRUE | wye
135 | NFLE40 (Demand) | 479 | 32 | -3.2 | 0 | 0 |  | 1 | TRUE | wye
136 | NHYD20 (Demand) | 478 | 285 | -28.5 | 0 | 0 |  | 1 | TRUE | wye
137 | NINF40 (Demand) | 475 | 80 | -8 | 0 | 0 |  | 1 | TRUE | wye
138 | NORL2A (Demand) | 487 | 32 | -3.2 | 0 | 0 |  | 1 | TRUE | wye
139 | NORL2B (Demand) | 487 | 133 | -13.3 | 0 | 0 |  | 1 | TRUE | wye
140 | NORM40 (Demand) | 490 | 33 | -3.3 | 0 | 0 |  | 1 | TRUE | wye
141 | NORT20 (Demand) | 484 | 230 | -23 | 0 | 0 |  | 1 | TRUE | wye
142 | NURS40 (Demand) | 497 | 180 | -18 | 0 | 0 |  | 1 | TRUE | wye
143 | NURS4A (Demand) | 497 | 150 | -15 | 0 | 0 |  | 1 | TRUE | wye
144 | OCKH20 (Demand) | 500 | 90 | -9 | 0 | 0 |  | 1 | TRUE | wye
145 | OFFE20 (Demand) | 503 | 336 | -33.6 | 0 | 0 |  | 1 | TRUE | wye
146 | OLDB20 (Demand) | 506 | 24 | -2.4 | 0 | 0 |  | 1 | TRUE | wye
147 | OSBA40 (Demand) | 511 | 10 | -1 | 0 | 0 |  | 1 | TRUE | wye
148 | PADI40 (Demand) | 517 | 109 | -10.9 | 0 | 0 |  | 1 | TRUE | wye
149 | PAFB4B (Demand) | 519 | 40 | -4 | 0 | 0 |  | 1 | TRUE | wye
150 | PELH40 (Demand) | 521 | 256 | -25.6 | 0 | 0 |  | 1 | TRUE | wye
151 | PEMB40 (Demand) | 526 | 376 | -37.6 | 0 | 0 |  | 1 | TRUE | wye
152 | PENN20 (Demand) | 529 | 40 | -4 | 0 | 0 |  | 1 | TRUE | wye
153 | PENT40 (Demand) | 534 | 3 | -0.3 | 0 | 0 |  | 1 | TRUE | wye
154 | PEWO40 (Demand) | 538 | 111 | -11.1 | 0 | 0 |  | 1 | TRUE | wye
155 | PITS20 (Demand) | 547 | 615 | -61.5 | 0 | 0 |  | 1 | TRUE | wye
156 | POPP20 (Demand) | 551 | 2 | -0.2 | 0 | 0 |  | 1 | TRUE | wye
157 | PUDM40 (Demand) | 554 | 258 | -25.8 | 0 | 0 |  | 1 | TRUE | wye
158 | PYLE20 (Demand) | 555 | 30 | -3 | 0 | 0 |  | 1 | TRUE | wye
159 | RAIN20_SPM (Demand) | 559 | 453 | -45.3 | 0 | 0 |  | 1 | TRUE | wye
160 | RASS40 (Demand) | 562 | 30 | -3 | 0 | 0 |  | 1 | TRUE | wye
161 | RATS40 (Demand) | 564 | 118 | -11.8 | 0 | 0 |  | 1 | TRUE | wye
162 | RAYL40 (Demand) | 568 | 548 | -54.8 | 0 | 0 |  | 1 | TRUE | wye
163 | REBR20 (Demand) | 570 | 19 | -1.9 | 0 | 0 |  | 1 | TRUE | wye
164 | ROCH20 (Demand) | 577 | 4 | -0.4 | 0 | 0 |  | 1 | TRUE | wye
165 | ROCK40 (Demand) | 581 | -6 | 0.6 | 0 | 0 |  | 1 | TRUE | wye
166 | RUGE40 (Demand) | 587 | 46 | -4.6 | 0 | 0 |  | 1 | TRUE | wye
167 | RYEH40 (Demand) | 589 | 33 | -3.3 | 0 | 0 |  | 1 | TRUE | wye
168 | RYEH4A (Demand) | 589 | 21 | -2.1 | 0 | 0 |  | 1 | TRUE | wye
169 | SAEN20 (Demand) | 599 | 2 | -0.2 | 0 | 0 |  | 1 | TRUE | wye
170 | SAFO (Demand) | 606 | -18 | 1.8 | 0 | 0 |  | 1 | TRUE | wye
171 | SALH20 (Demand) | 602 | 3 | -0.3 | 0 | 0 |  | 1 | TRUE | wye
172 | SEAB40 (Demand) | 608 | 139 | -13.9 | 0 | 0 |  | 1 | TRUE | wye
173 | SELL40 (Demand) | 611 | 96 | -9.6 | 0 | 0 |  | 1 | TRUE | wye
174 | SHEC20 (Demand) | 621 | 2 | -0.2 | 0 | 0 |  | 1 | TRUE | wye
175 | SHRE4A (Demand) | 623 | 46 | -4.6 | 0 | 0 |  | 1 | TRUE | wye
176 | SJOW20 (Demand) | 647 | 346 | -34.6 | 0 | 0 |  | 1 | TRUE | wye
177 | SJOW40 (Demand) | 647 | 29 | -2.9 | 0 | 0 |  | 1 | TRUE | wye
178 | SKLG20 (Demand) | 633 | 540 | -54 | 0 | 0 |  | 1 | TRUE | wye
179 | SMAN20 (Demand) | 636 | 120 | -12 | 0 | 0 |  | 1 | TRUE | wye
180 | SPEN4A (Demand) | 643 | 29 | -2.9 | 0 | 0 |  | 1 | TRUE | wye
181 | SSHI20 (Demand) | 639 | 3 | -0.3 | 0 | 0 |  | 1 | TRUE | wye
182 | STAH4A (Demand) | 656 | 392 | -39.2 | 0 | 0 |  | 1 | TRUE | wye
183 | STAH4B (Demand) | 656 | 517 | -51.7 | 0 | 0 |  | 1 | TRUE | wye
184 | STAL20 (Demand) | 652 | 63 | -6.3 | 0 | 0 |  | 1 | TRUE | wye
185 | STAY40 (Demand) | 659 | 438 | -43.8 | 0 | 0 |  | 1 | TRUE | wye
186 | STEW20 (Demand) | 665 | 32 | -3.2 | 0 | 0 |  | 1 | TRUE | wye
187 | STEW2A (Demand) | 665 | 18 | -1.8 | 0 | 0 |  | 1 | TRUE | wye
188 | SUND40 (Demand) | 671 | 80 | -8 | 0 | 0 |  | 1 | TRUE | wye
189 | SWAN20_SWA (Demand) | 675 | -152 | 15.2 | 0 | 0 |  | 1 | TRUE | wye
190 | TAUN4A (Demand) | 685 | 49 | -4.9 | 0 | 0 |  | 1 | TRUE | wye
191 | TAUN4B (Demand) | 685 | 16 | -1.6 | 0 | 0 |  | 1 | TRUE | wye
192 | TEMP2A (Demand) | 688 | 10 | -1 | 0 | 0 |  | 1 | TRUE | wye
193 | TEMP2B (Demand) | 688 | 589 | -58.9 | 0 | 0 |  | 1 | TRUE | wye
194 | THOM20 (Demand) | 695 | 0 | 0 | 0 | 0 |  | 1 | TRUE | wye
195 | THUR20 (Demand) | 700 | 46 | -4.6 | 0 | 0 |  | 1 | TRUE | wye
196 | TILB20 (Demand) | 703 | 33 | -3.3 | 0 | 0 |  | 1 | TRUE | wye
197 | TILB40 (Demand) | 703 | 22 | -2.2 | 0 | 0 |  | 1 | TRUE | wye
198 | TINP2A (Demand) | 714 | -20 | 2 | 0 | 0 |  | 1 | TRUE | wye
199 | TINP2B (Demand) | 714 | 84 | -8.4 | 0 | 0 |  | 1 | TRUE | wye
200 | TODP20 (Demand) | 718 | -4 | 0.4 | 0 | 0 |  | 1 | TRUE | wye
201 | TOTT20 (Demand) | 720 | 35 | -3.5 | 0 | 0 |  | 1 | TRUE | wye
202 | TRAW20 (Demand) | 728 | 56 | -5.6 | 0 | 0 |  | 1 | TRUE | wye
203 | TYNE20 (Demand) | 739 | 542 | -54.2 | 0 | 0 |  | 1 | TRUE | wye
204 | UPPB21 (Demand) | 743 | 27 | -2.7 | 0 | 0 |  | 1 | TRUE | wye
205 | UPPB22 (Demand) | 743 | 82 | -8.2 | 0 | 0 |  | 1 | TRUE | wye
206 | USKM20 (Demand) | 747 | 304 | -30.4 | 0 | 0 |  | 1 | TRUE | wye
207 | WALH40 (Demand) | 752 | 40 | -4 | 0 | 0 |  | 1 | TRUE | wye
208 | WALP40_EME (Demand) | 753 | 15 | -1.5 | 0 | 0 |  | 1 | TRUE | wye
209 | WALP40_EPN (Demand) | 753 | 111 | -11.1 | 0 | 0 |  | 1 | TRUE | wye
210 | WARL20 (Demand) | 762 | 35 | -3.5 | 0 | 0 |  | 1 | TRUE | wye
211 | WASF2A (Demand) | 764 | 109 | -10.9 | 0 | 0 |  | 1 | TRUE | wye
212 | WASF2B (Demand) | 764 | 95 | -9.5 | 0 | 0 |  | 1 | TRUE | wye
213 | WATS2A (Demand) | 768 | 49 | -4.9 | 0 | 0 |  | 1 | TRUE | wye
214 | WATS2B (Demand) | 768 | 22 | -2.2 | 0 | 0 |  | 1 | TRUE | wye
215 | WBOL20 (Demand) | 773 | 72 | -7.2 | 0 | 0 |  | 1 | TRUE | wye
216 | WBUR40 (Demand) | 775 | 602 | -60.2 | 0 | 0 |  | 1 | TRUE | wye
217 | WHAM40 (Demand) | 796 | 9 | -0.9 | 0 | 0 |  | 1 | TRUE | wye
218 | WHGA20 (Demand) | 803 | 63 | -6.3 | 0 | 0 |  | 1 | TRUE | wye
219 | WHSO20 (Demand) | 805 | -4 | 0.4 | 0 | 0 |  | 1 | TRUE | wye
220 | WIBA20 (Demand) | 835 | 46 | -4.6 | 0 | 0 |  | 1 | TRUE | wye
221 | WIEN2A (Demand) | 813 | 80 | -8 | 0 | 0 |  | 1 | TRUE | wye
222 | WIEN2B (Demand) | 813 | 308 | -30.8 | 0 | 0 |  | 1 | TRUE | wye
223 | WILE20 (Demand) | 825 | 0 | 0 | 0 | 0 |  | 1 | TRUE | wye
224 | WILE40 (Demand) | 825 | -14 | 1.4 | 0 | 0 |  | 1 | TRUE | wye
225 | WIMB20 (Demand) | 830 | 16 | -1.6 | 0 | 0 |  | 1 | TRUE | wye
226 | WISD20_EPN (Demand) | 816 | 41 | -4.1 | 0 | 0 |  | 1 | TRUE | wye
227 | WISD20_LPN (Demand) | 816 | 41 | -4.1 | 0 | 0 |  | 1 | TRUE | wye
228 | WISD20_SEP (Demand) | 816 | -11 | 1.1 | 0 | 0 |  | 1 | TRUE | wye
229 | WMEL20 (Demand) | 779 | 31 | -3.1 | 0 | 0 |  | 1 | TRUE | wye
230 | WTHU4A (Demand) | 782 | 534 | -53.4 | 0 | 0 |  | 1 | TRUE | wye
231 | WTHU4B (Demand) | 782 | 782 | -78.2 | 0 | 0 |  | 1 | TRUE | wye
232 | WWEY20 (Demand) | 789 | 98 | -9.8 | 0 | 0 |  | 1 | TRUE | wye
233 | WYLF40 (Demand) | 837 | 56 | -5.6 | 0 | 0 |  | 1 | TRUE | wye
234 | WYMO40 (Demand) | 839 | 52 | -5.2 | 0 | 0 |  | 1 | TRUE | wye
235 | Britned (Grain 400kV Substation) (IC) | 259 | 1200 | 0 | 0 | 0 |  | 1 | TRUE | wye
236 | ElecLink (Sellindge 400kV Substation) (IC) | 611 | 1000 | 0 | 0 | 0 |  | 1 | TRUE | wye
237 | IFA Interconnector (Sellindge 400kV Substation) (IC) | 611 | 2000 | 0 | 0 | 0 |  | 1 | TRUE | wye
238 | IFA2 Interconnector (Chilling 400kV Substation) (IC) | 145 | 1100 | 0 | 0 | 0 |  | 1 | TRUE | wye
239 | NS Link (Blyth GSP) (IC) | 48 | 1400 | 0 | 0 | 0 |  | 1 | TRUE | wye
240 | Nemo Link (Richborough 400kV Substation) (IC) | 575 | 1020 | 0 | 0 | 0 |  | 1 | TRUE | wye

## sgen
| name | bus | p_mw | q_mvar | sn_mva | scaling | in_service | type | current_source | max_p_mw
0 | Abedare (UK POWER RESERVE LIMITED) (Gen) | 743 | 10 | 0 |  | 1 | TRUE | CCGT/CHP/Biomass | TRUE | 10
1 | Abergelli Power Limited (ABERGELLI POWER LIMITED) (Gen) | 675 | 299 | 0 |  | 1 | TRUE | CCGT/CHP/Biomass | TRUE | 299
2 | Aberthaw (RWE GENERATION UK PLC) (Gen) | 0 | 0 | 0 |  | 1 | TRUE | Other | TRUE | 0
3 | Aberthaw (Tertiary) (ENSO GREEN HOLDINGS LIMITED) (Gen) | 0 | 57 | 0 |  | 1 | TRUE | Other | TRUE | 57
4 | Aberthaw Energy (ABERTHAW ENERGY LIMITED) (Gen) | 0 | 249 | 0 |  | 1 | TRUE | BESS / Energy Park | TRUE | 249
5 | Alverdiscott (PIVOTED POWER LLP) (Gen) | 13 | 49.9 | 0 |  | 1 | TRUE | BESS / Energy Park | TRUE | 49.9
6 | Alverdiscott (XLINKS LIMITED) (Gen) | 13 | 1800 | 0 |  | 1 | TRUE | Wind | TRUE | 1800
7 | Awel Y Mor Extension *Stage: 1.0* (AWEL Y MOR OFFSHORE WIND FARM LIMITED) (Gen) | 55 | 574 | 0 |  | 1 | TRUE | Wind | TRUE | 574
8 | Awel Y Mor Extension *Stage: 2.0* (AWEL Y MOR OFFSHORE WIND FARM LIMITED) (Gen) | 55 | 526 | 0 |  | 1 | TRUE | Wind | TRUE | 526
9 | Axminster (CSE25 LIMITED) (Gen) | 19 | 150 | 0 |  | 1 | TRUE | BESS / Energy Park | TRUE | 150
10 | Axminster (PIVOTED POWER LLP) (Gen) | 19 | 49.9 | 0 |  | 1 | TRUE | BESS / Energy Park | TRUE | 49.9
11 | Axminster - New Connection *Stage: 1.0* (ENSO GREEN HOLDINGS B LIMITED) (Gen) | 19 | 49.9 | 0 |  | 1 | TRUE | PV | TRUE | 49.9
12 | Dolgarrog (RWE GENERATION UK PLC) (Gen) | 534 | 39 | 0 |  | 1 | TRUE | Hydro/Pump/Tidal | TRUE | 39
13 | Axminster - New Connection *Stage: 2.0* (ENSO GREEN HOLDINGS B LIMITED) (Gen) | 19 | 49.9 | 0 |  | 1 | TRUE | PV | TRUE | 49.9
14 | Axminster - New Connection *Stage: 3.0* (ENSO GREEN HOLDINGS B LIMITED) (Gen) | 19 | 20.2 | 0 |  | 1 | TRUE | PV | TRUE | 20.2
15 | Axminster Tertiary (HB825AXM LTD) (Gen) | 19 | 120 | 0 |  | 1 | TRUE | BESS / Energy Park | TRUE | 120
16 | Baglan Bay (BAGLAN GENERATING LIMITED) (Gen) | 21 | 0 | 0 |  | 1 | TRUE | CCGT/CHP/Biomass | TRUE | 0
17 | Barton Hill (VIRIDIS 178 LIMITED) (Gen) | 4 | 20.88 | 0 |  | 1 | TRUE | CCGT/CHP/Biomass | TRUE | 20.88
18 | Beechgreen Energyfarm (BEECHGREEN ENERGYFARM LIMITED) (Gen) | 100 | 49.99 | 0 |  | 1 | TRUE | PV | TRUE | 49.99
19 | Beech Street/City Road (CITIGEN (LONDON) LIMITED) (Gen) | 149 | 30 | 0 |  | 1 | TRUE | CCGT/CHP/Biomass | TRUE | 30
20 | Berkswell (Tertiary) *Stage: 1.0* (ENSO GREEN HOLDINGS LIMITED) (Gen) | 39 | 49.9 | 0 |  | 1 | TRUE | PV | TRUE | 49.9
21 | Berkswell (Tertiary) *Stage: 2.0* (ENSO GREEN HOLDINGS LIMITED) (Gen) | 39 | 7.1 | 0 |  | 1 | TRUE | PV | TRUE | 7.1
22 | Berkswell Energy Storage (Penso Power Limited) (Gen) | 39 | 200 | 0 |  | 1 | TRUE | BESS / Energy Park | TRUE | 200
23 | BESS Swan (CSWE 3 LIMITED) (Gen) | 675 | 200 | 0 |  | 1 | TRUE | BESS / Energy Park | TRUE | 200
24 | Bicker Fen 1 Solar *Stage: 1.0* (AGR SOLAR 2 LIMITED) (Gen) | 42 | 49.995 | 0 |  | 1 | TRUE | PV | TRUE | 49.995
25 | Bicker Fen 2 Solar *Stage: 1.0* (AGR SOLAR 3 LIMITED) (Gen) | 42 | 49.995 | 0 |  | 1 | TRUE | PV | TRUE | 49.995
26 | Bird Grove/Rownall (ROWNALL FARM SOLAR LIMITED) (Gen) | 129 | 57 | 0 |  | 1 | TRUE | PV | TRUE | 57
27 | Bolney (PIVOTED POWER LLP) (Gen) | 56 | 49.9 | 0 |  | 1 | TRUE | BESS / Energy Park | TRUE | 49.9
28 | Bolney (tertiary) *Stage: 1.0* (BOLNEY GREEN LIMITED) (Gen) | 56 | 49.9 | 0 |  | 1 | TRUE | PV | TRUE | 49.9
29 | Bolney (tertiary) *Stage: 2.0* (BOLNEY GREEN LIMITED) (Gen) | 56 | 7.1 | 0 |  | 1 | TRUE | PV | TRUE | 7.1
30 | BOOM Power Llanbabo Generation (BOOM POWER LTD) (Gen) | 837 | 300 | 0 |  | 1 | TRUE | PV | TRUE | 300
31 | Bradford West 100MW (24 Power Ltd) (Gen) | 61 | 100 | 0 |  | 1 | TRUE | BESS / Energy Park | TRUE | 100
32 | Braintree (PIVOTED POWER LLP) (Gen) | 65 | 49.9 | 0 |  | 1 | TRUE | BESS / Energy Park | TRUE | 49.9
33 | Braintree (Tertiary) (CSE22 LIMITED) (Gen) | 65 | 49.9 | 0 |  | 1 | TRUE | PV | TRUE | 49.9
34 | Bramford (Tertiary) (PIVOTED POWER LLP) (Gen) | 68 | 49.9 | 0 |  | 1 | TRUE | BESS / Energy Park | TRUE | 49.9
35 | Bramford Tertiary *Stage: 1.0* (BRAMFORD GREEN LIMITED) (Gen) | 68 | 49.9 | 0 |  | 1 | TRUE | PV | TRUE | 49.9
36 | Bramford Tertiary *Stage: 2.0* (BRAMFORD GREEN LIMITED) (Gen) | 68 | 7.1 | 0 |  | 1 | TRUE | PV | TRUE | 7.1
37 | Bramley (tertiary) (ENSO GREEN HOLDINGS LIMITED) (Gen) | 72 | 57 | 0 |  | 1 | TRUE | PV | TRUE | 57
38 | Bramley BESS (BRAMLEY BESS LIMITED) (Gen) | 72 | 49.995 | 0 |  | 1 | TRUE | PV | TRUE | 49.995
39 | Bredbury (PIVOTED POWER LLP) (Gen) | 79 | 49.9 | 0 |  | 1 | TRUE | BESS / Energy Park | TRUE | 49.9
40 | Bridgwater (tertiary) (BRIDGWATER GREEN LIMITED) (Gen) | 81 | 57 | 0 |  | 1 | TRUE | PV | TRUE | 57
41 | Bridgwater 2 (tertiary) - New Conn (ENSO GREEN HOLDINGS LIMITED) (Gen) | 81 | 54 | 0 |  | 1 | TRUE | BESS / Energy Park | TRUE | 54
42 | Brigg (CENTRICA BRIGG LIMITED) (Gen) | 351 | 99 | 0 |  | 1 | TRUE | CCGT/CHP/Biomass | TRUE | 99
43 | Broadditch BESS (Harmony BD Ltd) (Gen) | 479 | 11.58 | 0 |  | 1 | TRUE | BESS / Energy Park | TRUE | 11.58
44 | Brook Farm BESS (Brook Farm Energy Storage Limited) (Gen) | 68 | 49.9 | 0 |  | 1 | TRUE | BESS / Energy Park | TRUE | 49.9
45 | Builth Wells (ABEREDW ENERGY PARK LIMITED) (Gen) | 550 | 133 | 0 |  | 1 | TRUE | Wind | TRUE | 133
46 | Burbo Bank Offshore Wind Farm (ORSTED BURBO (UK) LIMITED) (Gen) | 44 | 90 | 0 |  | 1 | TRUE | Wind | TRUE | 90
47 | Burghfield (SSE GENERATION LIMITED) (Gen) | 72 | 47 | 0 |  | 1 | TRUE | Other | TRUE | 47
48 | Burwell (ENERGY POWER RESOURCES LIMITED) (Gen) | 100 | 38 | 0 |  | 1 | TRUE | CCGT/CHP/Biomass | TRUE | 38
49 | Burwell (Tertiary) (PIVOTED POWER LLP) (Gen) | 100 | 49.9 | 0 |  | 1 | TRUE | BESS / Energy Park | TRUE | 49.9
50 | Burwell II (Waterbeach) Solar (BURWELL 11 SOLAR LIMITED) (Gen) | 100 | 49.995 | 0 |  | 1 | TRUE | PV | TRUE | 49.995
51 | Bushbury Green Energy Centre (INNOVA RENEWABLES LIMITED) (Gen) | 102 | 480 | 0 |  | 1 | TRUE | PV | TRUE | 480
52 | Canterbury Tertiary *Stage: 1.0* (ENSO GREEN HOLDINGS LIMITED) (Gen) | 111 | 49.9 | 0 |  | 1 | TRUE | PV | TRUE | 49.9
53 | Canterbury Tertiary *Stage: 2.0* (ENSO GREEN HOLDINGS LIMITED) (Gen) | 111 | 7.1 | 0 |  | 1 | TRUE | PV | TRUE | 7.1
54 | Capenhurst (Tertiary) *Stage: 1.0* (ENSO GREEN HOLDINGS LIMITED) (Gen) | 114 | 49.9 | 0 |  | 1 | TRUE | PV | TRUE | 49.9
55 | Capenhurst (Tertiary) *Stage: 2.0* (ENSO GREEN HOLDINGS LIMITED) (Gen) | 114 | 7.1 | 0 |  | 1 | TRUE | PV | TRUE | 7.1
56 | Capenhurst 275KV Substation (ZENOBE CAPENHURST LIMITED) (Gen) | 114 | 100 | 0 |  | 1 | TRUE | BESS / Energy Park | TRUE | 100
57 | Capenhurst Tertiary Connection (HD888CAP LIMITED) (Gen) | 114 | 57 | 0 |  | 1 | TRUE | BESS / Energy Park | TRUE | 57
58 | Carrington (PIVOTED POWER LLP) (Gen) | 122 | 49.9 | 0 |  | 1 | TRUE | BESS / Energy Park | TRUE | 49.9
59 | Carrington Power Station (CARRINGTON POWER LIMITED) (Gen) | 122 | 910 | 0 |  | 1 | TRUE | CCGT/CHP/Biomass | TRUE | 910
60 | CDCL (UNIPER UK LIMITED) (Gen) | 158 | 445 | 0 |  | 1 | TRUE | CCGT/CHP/Biomass | TRUE | 445
61 | Cellarhead 400kV Energy Storage (C & S ENERGY LIMITED) (Gen) | 129 | 300 | 0 |  | 1 | TRUE | BESS / Energy Park | TRUE | 300
62 | Cellarhead Green Energy Centre (INNOVA RENEWABLES LIMITED) (Gen) | 129 | 400 | 0 |  | 1 | TRUE | PV | TRUE | 400
63 | Cellarhead Home Farm (ECODEV GROUP LTD) (Gen) | 129 | 280 | 0 |  | 1 | TRUE | BESS / Energy Park | TRUE | 280
64 | Chapel Farm Battery Storage Project (Harmony CF Limited) (Gen) | 671 | 49.5 | 0 |  | 1 | TRUE | BESS / Energy Park | TRUE | 49.5
65 | Chatterley (CONRAD (CHATTERLEY) LIMITED) (Gen) | 129 | 20 | 0 |  | 1 | TRUE | CCGT/CHP/Biomass | TRUE | 20
66 | Cheshire (RWE GENERATION UK PLC) (Gen) | 114 | 90 | 0 |  | 1 | TRUE | CCGT/CHP/Biomass | TRUE | 90
67 | Chickerell (SSE GENERATION LIMITED) (Gen) | 142 | 47 | 0 |  | 1 | TRUE | CCGT/CHP/Biomass | TRUE | 47
68 | Chickerell Solar PV & BESS (Chickerell Solar Limited) (Gen) | 142 | 400 | 0 |  | 1 | TRUE | PV | TRUE | 400
69 | Cilfynydd Green Energy Centre (CILFYNYDD GREEN ENERGY LIMITED) (Gen) | 146 | 400 | 0 |  | 1 | TRUE | PV | TRUE | 400
70 | Cilfynydd Grid Stability Services (WP GRID SERVICES LIMITED) (Gen) | 146 | 0 | 0 |  | 1 | TRUE | Other | TRUE | 0
71 | Cleve Hill Solar Park (CLEVE HILL SOLAR PARK LIMITED) (Gen) | 152 | 350 | 0 |  | 1 | TRUE | PV | TRUE | 350
72 | Codling Park Wind Farm (CODLING WIND PARK III LIMITED) (Gen) | 534 | 1000 | 0 |  | 1 | TRUE | Wind | TRUE | 1000
73 | Connahs Quay (UNIPER UK LIMITED) (Gen) | 153 | 1380 | 0 |  | 1 | TRUE | CCGT/CHP/Biomass | TRUE | 1380
74 | Coryton (CORYTON ENERGY COMPANY LTD.) (Gen) | 157 | 800 | 0 |  | 1 | TRUE | CCGT/CHP/Biomass | TRUE | 800
75 | Cottam (EDF ENERGY (THERMAL GENERATION) LIMITED) (Gen) | 158 | 0 | 0 |  | 1 | TRUE | Other | TRUE | 0
76 | Coventry (PIVOTED POWER LLP) (Gen) | 160 | 49.9 | 0 |  | 1 | TRUE | BESS / Energy Park | TRUE | 49.9
77 | Cowes (RWE GENERATION UK PLC) (Gen) | 218 | 140 | 0 |  | 1 | TRUE | CCGT/CHP/Biomass | TRUE | 140
78 | Cowley (PIVOTED POWER LLP) (Gen) | 164 | 49.9 | 0 |  | 1 | TRUE | BESS / Energy Park | TRUE | 49.9
79 | Cowley (Tertiary) *Stage: 1.0* (COWLEY BALDON GREEN LIMITED) (Gen) | 164 | 49.9 | 0 |  | 1 | TRUE | PV | TRUE | 49.9
80 | Cowley (Tertiary) *Stage: 2.0* (COWLEY BALDON GREEN LIMITED) (Gen) | 164 | 7.1 | 0 |  | 1 | TRUE | PV | TRUE | 7.1
81 | Cowley Energy Storage (Penso Power Limited) (Gen) | 164 | 200 | 0 |  | 1 | TRUE | BESS / Energy Park | TRUE | 200
82 | CPG Power (ESB ASSET DEVELOPMENT UK LIMITED) (Gen) | 122 | 49.9 | 0 |  | 1 | TRUE | CCGT/CHP/Biomass | TRUE | 49.9
83 | Damhead Creek (VPI POWER LIMITED) (Gen) | 368 | 812 | 0 |  | 1 | TRUE | CCGT/CHP/Biomass | TRUE | 812
84 | Cryogenic Battery System (Synchronous) (CRYOBATTERY ONE LIMITED) (Gen) | 122 | 49.9 | 0 |  | 1 | TRUE | BESS / Energy Park | TRUE | 49.9
85 | Culham Storage (STATERA ENERGY LIMITED) (Gen) | 175 | 500 | 0 |  | 1 | TRUE | BESS / Energy Park | TRUE | 500
86 | Cuxton 49.5MW BESS (Cuxton Energy Storage Limited) (Gen) | 368 | 49.5 | 0 |  | 1 | TRUE | BESS / Energy Park | TRUE | 49.5
87 | Cwm Dyli (RWE GENERATION UK PLC) (Gen) | 728 | 10 | 0 |  | 1 | TRUE | Hydro/Pump/Tidal | TRUE | 10
88 | Daines Green Energy Centre (INNOVA RENEWABLES LIMITED) (Gen) | 176 | 480 | 0 |  | 1 | TRUE | PV | TRUE | 480
89 | Damhead Creek 2 (VPI POWER LIMITED) (Gen) | 368 | 1800 | 0 |  | 1 | TRUE | CCGT/CHP/Biomass | TRUE | 1800
90 | Derwent (UK UTILITY RESERVE LIMITED) (Gen) | 822 | 162 | 0 |  | 1 | TRUE | CCGT/CHP/Biomass | TRUE | 162
91 | Didcot A GTs (RWE GENERATION UK PLC) (Gen) | 178 | 100 | 0 |  | 1 | TRUE | CCGT/CHP/Biomass | TRUE | 100
92 | Didcot B (RWE GENERATION UK PLC) (Gen) | 178 | 1475 | 0 |  | 1 | TRUE | CCGT/CHP/Biomass | TRUE | 1475
93 | Dinorwig (FIRST HYDRO COMPANY) (Gen) | 179 | 1644 | 0 |  | 1 | TRUE | Hydro/Pump/Tidal | TRUE | 1644
94 | Dogger Bank Project C (DOGGERBANK OFFSHORE WIND FARM PROJECT 3 PROJCO LIMITED) (Gen) | 379 | 1200 | 0 |  | 1 | TRUE | Wind | TRUE | 1200
95 | Dog Trap Lane (HD381GRE Limited) (Gen) | 449 | 47.5 | 0 |  | 1 | TRUE | BESS / Energy Park | TRUE | 47.5
96 | Dowlais (VIRIDIS 178 LIMITED) (Gen) | 743 | 21 | 0 |  | 1 | TRUE | Other | TRUE | 21
97 | Drakelow (ENSO GREEN HOLDINGS LIMITED) (Gen) | 182 | 57 | 0 |  | 1 | TRUE | PV | TRUE | 57
98 | Drakelow Green Energy Centre (DRAKELOW GREEN ENERGY LIMITED) (Gen) | 182 | 400 | 0 |  | 1 | TRUE | PV | TRUE | 400
99 | Drax *Stage: 1.0* (ENSO GREEN HOLDINGS D LIMITED) (Gen) | 185 | 49.9 | 0 |  | 1 | TRUE | BESS / Energy Park | TRUE | 49.9
100 | Drax *Stage: 2.0* (ENSO GREEN HOLDINGS D LIMITED) (Gen) | 185 | 49.9 | 0 |  | 1 | TRUE | BESS / Energy Park | TRUE | 49.9
101 | Drax *Stage: 3.0* (ENSO GREEN HOLDINGS D LIMITED) (Gen) | 185 | 20.2 | 0 |  | 1 | TRUE | BESS / Energy Park | TRUE | 20.2
102 | Drax (Biomass) (DRAX POWER LIMITED) (Gen) | 185 | 1905 | 0 |  | 1 | TRUE | CCGT/CHP/Biomass | TRUE | 1905
103 | Dudgeon Offshore Wind Farm (DUDGEON OFFSHORE WIND LIMITED) (Gen) | 462 | 400 | 0 |  | 1 | TRUE | Wind | TRUE | 400
104 | East Claydon (CUSTODIAN ENERGY LIMITED) (Gen) | 193 | 500 | 0 |  | 1 | TRUE | PV | TRUE | 500
105 | East Claydon Solar PV (STATERA ENERGY LIMITED) (Gen) | 193 | 500 | 0 |  | 1 | TRUE | PV | TRUE | 500
106 | Eaton Socon Solar (RNA-ENERGY LTD) (Gen) | 196 | 500 | 0 |  | 1 | TRUE | PV | TRUE | 500
107 | Eggborough (EGGBOROUGH POWER LIMITED) (Gen) | 201 | 2450 | 0 |  | 1 | TRUE | CCGT/CHP/Biomass | TRUE | 2450
108 | Eggborough (Coal) (EGGBOROUGH POWER LIMITED) (Gen) | 201 | 0 | 0 |  | 1 | TRUE | Other | TRUE | 0
109 | Elstree (tertiary) *Stage: 1.0* (ELSTREE GREEN LIMITED) (Gen) | 206 | 49.9 | 0 |  | 1 | TRUE | PV | TRUE | 49.9
110 | Elstree (tertiary) *Stage: 2.0* (ELSTREE GREEN LIMITED) (Gen) | 206 | 7.1 | 0 |  | 1 | TRUE | PV | TRUE | 7.1
111 | Elstree 2 (Tertiary) (CSE20 LIMITED) (Gen) | 206 | 49.5 | 0 |  | 1 | TRUE | BESS / Energy Park | TRUE | 49.5
112 | Enderby (ENDERBY BATTERY STORAGE LIMITED) (Gen) | 214 | 57 | 0 |  | 1 | TRUE | BESS / Energy Park | TRUE | 57
113 | Enfield (UNIPER UK LIMITED) (Gen) | 89 | 442 | 0 |  | 1 | TRUE | CCGT/CHP/Biomass | TRUE | 442
114 | Eppynt Common (GARREG FAWR ENERGY PARK LIMITED) (Gen) | 550 | 189.5 | 0 |  | 1 | TRUE | Wind | TRUE | 189.5
115 | Erebus (BLUE GEM WIND LIMITED) (Gen) | 526 | 91 | 0 |  | 1 | TRUE | Wind | TRUE | 91
116 | Essendine (MALLARD PASS SOLAR FARM LIMITED) (Gen) | 597 | 240 | 0 |  | 1 | TRUE | PV | TRUE | 240
117 | Exeter (Tertiary) (PIVOTED POWER LLP) (Gen) | 216 | 49.9 | 0 |  | 1 | TRUE | BESS / Energy Park | TRUE | 49.9
118 | Exeter Main Tertiary (EXETER MAIN BATTERY LIMITED) (Gen) | 216 | 57 | 0 |  | 1 | TRUE | BESS / Energy Park | TRUE | 57
119 | Exeter Solar PV & BESS (Exeter Storage Limited) (Gen) | 216 | 290 | 0 |  | 1 | TRUE | PV | TRUE | 290
120 | Fairholme BESS (HB222BRI LTD) (Gen) | 449 | 47.5 | 0 |  | 1 | TRUE | BESS / Energy Park | TRUE | 47.5
121 | Fawley CHP (ESSO PETROLEUM COMPANY LIMITED) (Gen) | 218 | 158 | 0 |  | 1 | TRUE | CCGT/CHP/Biomass | TRUE | 158
122 | Feckenham *Stage: 1.0* (STATKRAFT UK LTD) (Gen) | 220 | 12 | 0 |  | 1 | TRUE | BESS / Energy Park | TRUE | 12
123 | Ferrybridge D (KEADBY GENERATION LIMITED) (Gen) | 224 | 1820 | 0 |  | 1 | TRUE | CCGT/CHP/Biomass | TRUE | 1820
124 | Fferm Solar Pentir (LIGHTSOURCE SPV 191 LIMITED) (Gen) | 534 | 57 | 0 |  | 1 | TRUE | PV | TRUE | 57
125 | Ffestiniog (FIRST HYDRO COMPANY) (Gen) | 232 | 360 | 0 |  | 1 | TRUE | Hydro/Pump/Tidal | TRUE | 360
126 | Flash Solar Farm *Stage: 1.0* (ECAP Renewables Staythorpe Ltd) (Gen) | 659 | 400 | 0 |  | 1 | TRUE | PV | TRUE | 400
127 | Flash Solar Farm *Stage: 2.0* (ECAP Renewables Staythorpe Ltd) (Gen) | 659 | 400 | 0 |  | 1 | TRUE | PV | TRUE | 400
128 | Fleet (Tertiary) (CSE23 LIMITED) (Gen) | 237 | 47.5 | 0 |  | 1 | TRUE | PV | TRUE | 47.5
129 | Fleet EGH (Tertiary) *Stage: 1.0* (ENSO GREEN HOLDINGS LIMITED) (Gen) | 237 | 49.9 | 0 |  | 1 | TRUE | PV | TRUE | 49.9
130 | Fleet EGH (Tertiary) *Stage: 2.0* (ENSO GREEN HOLDINGS LIMITED) (Gen) | 237 | 7.1 | 0 |  | 1 | TRUE | PV | TRUE | 7.1
131 | Fleet Tertiary (FLEET SOLAR LIMITED) (Gen) | 237 | 47.5 | 0 |  | 1 | TRUE | PV | TRUE | 47.5
132 | Frodsham Solar Park (PEEL NRE DEVELOPMENTS LIMITED) (Gen) | 253 | 100 | 0 |  | 1 | TRUE | PV | TRUE | 100
133 | Fron Goch (NANT MITHIL ENERGY PARK LIMITED) (Gen) | 550 | 252.7 | 0 |  | 1 | TRUE | Wind | TRUE | 252.7
134 | Gammidge PV & BESS Park (CS UK HOLDINGS III LIMITED) (Gen) | 267 | 40.9 | 0 |  | 1 | TRUE | PV | TRUE | 40.9
135 | Gateway Energy Centre Power Station *Stage: 1.0* (GATEWAY ENERGY CENTRE LIMITED) (Gen) | 157 | 450 | 0 |  | 1 | TRUE | CCGT/CHP/Biomass | TRUE | 450
136 | Glanford (EPR GLANFORD LIMITED) (Gen) | 351 | 15 | 0 |  | 1 | TRUE | CCGT/CHP/Biomass | TRUE | 15
137 | Grain (UNIPER UK LIMITED) (Gen) | 259 | 1517 | 0 |  | 1 | TRUE | CCGT/CHP/Biomass | TRUE | 1517
138 | Grain North Power Station (GRAIN NORTH POWER LIMITED) (Gen) | 259 | 49.99 | 0 |  | 1 | TRUE | CCGT/CHP/Biomass | TRUE | 49.99
139 | Grain South Power Station (Grain South Power Limited) (Gen) | 259 | 49.99 | 0 |  | 1 | TRUE | CCGT/CHP/Biomass | TRUE | 49.99
140 | Grangemouth CHP (GRANGEMOUTH CHP LIMITED) (Gen) | 265 | 120 | 0 |  | 1 | TRUE | CCGT/CHP/Biomass | TRUE | 120
141 | Green Frog @ Down Barn Farm (VIRIDIS 178 LIMITED) (Gen) | 416 | 20 | 0 |  | 1 | TRUE | CCGT/CHP/Biomass | TRUE | 20
142 | Green Frog @ Letchworth (VIRIDIS 178 LIMITED) (Gen) | 839 | 15 | 0 |  | 1 | TRUE | CCGT/CHP/Biomass | TRUE | 15
143 | Green Frog @ Moorfield Drive (VIRIDIS 178 LIMITED) (Gen) | 517 | 21 | 0 |  | 1 | TRUE | CCGT/CHP/Biomass | TRUE | 21
144 | Green Frog at Lester Way (VIRIDIS 178 LIMITED) (Gen) | 164 | 12 | 0 |  | 1 | TRUE | CCGT/CHP/Biomass | TRUE | 12
145 | Gunfleet Sands II Offshore Wind Farm (Gunfleet Sands II Ltd) (Gen) | 237 | 64 | 0 |  | 1 | TRUE | Wind | TRUE | 64
146 | Gunfleet Sands Offshore Wind Farm (GUNFLEET SANDS LIMITED) (Gen) | 237 | 99.9 | 0 |  | 1 | TRUE | Wind | TRUE | 99.9
147 | Gwynt Alwen WF (WIND 2 LIMITED) (Gen) | 728 | 108 | 0 |  | 1 | TRUE | Wind | TRUE | 108
148 | Hams Hall Green Energy Centre (HAMS HALL GREEN ENERGY LIMITED) (Gen) | 285 | 400 | 0 |  | 1 | TRUE | PV | TRUE | 400
149 | Harker Green Energy Centre (INNOVA RENEWABLES LIMITED) (Gen) | 289 | 400 | 0 |  | 1 | TRUE | PV | TRUE | 400
150 | Heckington Fen Solar Park (ECOTRICITY GENERATION LIMITED) (Gen) | 42 | 400 | 0 |  | 1 | TRUE | PV | TRUE | 400
151 | Heysham Green Energy Centre (INNOVA RENEWABLES LIMITED) (Gen) | 308 | 400 | 0 |  | 1 | TRUE | PV | TRUE | 400
152 | Heysham 2 Power Station (EDF ENERGY NUCLEAR GENERATION LIMITED) (Gen) | 308 | 1240 | 0 |  | 1 | TRUE | Nuclear | TRUE | 1240
153 | High Marnham (Tertiary) *Stage: 1.0* (ENSO GREEN HOLDINGS LIMITED) (Gen) | 310 | 49.9 | 0 |  | 1 | TRUE | PV | TRUE | 49.9
154 | High Marnham (Tertiary) *Stage: 2.0* (ENSO GREEN HOLDINGS LIMITED) (Gen) | 310 | 7.1 | 0 |  | 1 | TRUE | PV | TRUE | 7.1
155 | Hinkley Point C *Stage: 1.0* (EDF ENERGY NUCLEAR GENERATION LIMITED) (Gen) | 314 | 1670 | 0 |  | 1 | TRUE | Nuclear | TRUE | 1670
156 | Hinkley Point C *Stage: 2.0* (EDF ENERGY NUCLEAR GENERATION LIMITED) (Gen) | 314 | 1670 | 0 |  | 1 | TRUE | Nuclear | TRUE | 1670
157 | Hirfynydd and Mynydd Drumaur (EDF ENERGY RENEWABLES LIMITED) (Gen) | 675 | 180 | 0 |  | 1 | TRUE | Wind | TRUE | 180
158 | Hirwaun Power Station (HIRWAUN POWER LIMITED) (Gen) | 574 | 299 | 0 |  | 1 | TRUE | CCGT/CHP/Biomass | TRUE | 299
159 | Holyhead *Stage: 1.0* (Recell Energy Bloom Developments Limited) (Gen) | 533 | 150 | 0 |  | 1 | TRUE | CCGT/CHP/Biomass | TRUE | 150
160 | Holyhead *Stage: 2.0* (Recell Energy Bloom Developments Limited) (Gen) | 533 | 60 | 0 |  | 1 | TRUE | CCGT/CHP/Biomass | TRUE | 60
161 | Huntworth (UK POWER RESERVE LIMITED) (Gen) | 685 | 10 | 0 |  | 1 | TRUE | CCGT/CHP/Biomass | TRUE | 10
162 | Hutton Battery Storage (OSSPV001 LIMITED) (Gen) | 323 | 10 | 0 |  | 1 | TRUE | PV | TRUE | 10
163 | Hywind Wind Farm (HYWIND (SCOTLAND) LIMITED) (Gen) | 265 | 30 | 0 |  | 1 | TRUE | Wind | TRUE | 30
164 | Icewind Hinkley Point (Hecate Offshore Wind Limited) (Gen) | 314 | 1000 | 0 |  | 1 | TRUE | Wind | TRUE | 1000
165 | Immingham *Stage: 1.0* (VPI IMMINGHAM LLP) (Gen) | 317 | 1218 | 0 |  | 1 | TRUE | CCGT/CHP/Biomass | TRUE | 1218
166 | Immingham *Stage: 2.0* (VPI IMMINGHAM LLP) (Gen) | 317 | 50 | 0 |  | 1 | TRUE | CCGT/CHP/Biomass | TRUE | 50
167 | Indian Queens (INDIAN QUEENS POWER LIMITED) (Gen) | 331 | 140 | 0 |  | 1 | TRUE | CCGT/CHP/Biomass | TRUE | 140
168 | Indian Queens (IQ ENERGY CENTRE LIMITED) (Gen) | 331 | 49.9 | 0 |  | 1 | TRUE | BESS / Energy Park | TRUE | 49.9
169 | Indian Queens (PIVOTED POWER LLP) (Gen) | 331 | 49.9 | 0 |  | 1 | TRUE | BESS / Energy Park | TRUE | 49.9
170 | Iron Acton *Stage: 1.0* (HD000ACT LTD) (Gen) | 333 | 49.9 | 0 |  | 1 | TRUE | BESS / Energy Park | TRUE | 49.9
171 | Iron Acton *Stage: 2.0* (HD000ACT LTD) (Gen) | 333 | 70.1 | 0 |  | 1 | TRUE | BESS / Energy Park | TRUE | 70.1
172 | Iron Acton *Stage: 1.0* (IRON ACTON GREEN LIMITED) (Gen) | 333 | 49.9 | 0 |  | 1 | TRUE | PV | TRUE | 49.9
173 | Iron Acton *Stage: 2.0* (IRON ACTON GREEN LIMITED) (Gen) | 333 | 49.9 | 0 |  | 1 | TRUE | PV | TRUE | 49.9
174 | Iron Acton *Stage: 3.0* (IRON ACTON GREEN LIMITED) (Gen) | 333 | 20.2 | 0 |  | 1 | TRUE | PV | TRUE | 20.2
175 | Ironbridge - New Connection *Stage: 1.0* (ENSO GREEN HOLDINGS F LIMITED) (Gen) | 337 | 49.9 | 0 |  | 1 | TRUE | PV | TRUE | 49.9
176 | Ironbridge - New Connection *Stage: 2.0* (ENSO GREEN HOLDINGS F LIMITED) (Gen) | 337 | 49.9 | 0 |  | 1 | TRUE | PV | TRUE | 49.9
177 | Ironbridge - New Connection *Stage: 3.0* (ENSO GREEN HOLDINGS F LIMITED) (Gen) | 337 | 20.2 | 0 |  | 1 | TRUE | PV | TRUE | 20.2
178 | Iver (PIVOTED POWER LLP) (Gen) | 342 | 49.9 | 0 |  | 1 | TRUE | BESS / Energy Park | TRUE | 49.9
179 | JBM Solar 12 - Shrewsbury Solar (JBM SOLAR PROJECTS 12 LTD) (Gen) | 623 | 49.99 | 0 |  | 1 | TRUE | PV | TRUE | 49.99
180 | JBM Solar 13 - Melksham (JBM SOLAR PROJECTS 13 LIMITED) (Gen) | 434 | 49.99 | 0 |  | 1 | TRUE | PV | TRUE | 49.99
181 | JG Pears *Stage: 1.0* (JG PEARS GRID CONNECTION LIMITED) (Gen) | 310 | 13 | 0 |  | 1 | TRUE | CCGT/CHP/Biomass | TRUE | 13
182 | JG Pears *Stage: 2.0* (JG PEARS GRID CONNECTION LIMITED) (Gen) | 310 | 17 | 0 |  | 1 | TRUE | CCGT/CHP/Biomass | TRUE | 17
183 | Keadby (KEADBY GENERATION LIMITED) (Gen) | 351 | 910 | 0 |  | 1 | TRUE | CCGT/CHP/Biomass | TRUE | 910
184 | Keadby II (KEADBY GENERATION LIMITED) (Gen) | 351 | 893 | 0 |  | 1 | TRUE | CCGT/CHP/Biomass | TRUE | 893
185 | Kearsley (PIVOTED POWER LLP) (Gen) | 358 | 49.9 | 0 |  | 1 | TRUE | BESS / Energy Park | TRUE | 49.9
186 | Kearsley North Green Energy Centre (INNOVA RENEWABLES LIMITED) (Gen) | 358 | 400 | 0 |  | 1 | TRUE | PV | TRUE | 400
187 | Kemsley (GROVEHURST ENERGY LIMITED) (Gen) | 362 | 35.8 | 0 |  | 1 | TRUE | CCGT/CHP/Biomass | TRUE | 35.8
188 | Kemsley (PIVOTED POWER LLP) (Gen) | 362 | 49.9 | 0 |  | 1 | TRUE | BESS / Energy Park | TRUE | 49.9
189 | Killingholme *Stage: 1.0* (UNIPER UK LIMITED) (Gen) | 367 | 600 | 0 |  | 1 | TRUE | CCGT/CHP/Biomass | TRUE | 600
190 | Killingholme *Stage: 2.0* (UNIPER UK LIMITED) (Gen) | 367 | 19 | 0 |  | 1 | TRUE | CCGT/CHP/Biomass | TRUE | 19
191 | Kings Lynn A (RWE GENERATION UK PLC) (Gen) | 753 | 395 | 0 |  | 1 | TRUE | CCGT/CHP/Biomass | TRUE | 395
192 | Kingsnorth - New connection *Stage: 1.0* (ENSO GREEN HOLDINGS G LIMITED) (Gen) | 368 | 49.9 | 0 |  | 1 | TRUE | BESS / Energy Park | TRUE | 49.9
193 | Kingsnorth - New connection *Stage: 2.0* (ENSO GREEN HOLDINGS G LIMITED) (Gen) | 368 | 49.9 | 0 |  | 1 | TRUE | BESS / Energy Park | TRUE | 49.9
194 | Kingsnorth - New connection *Stage: 3.0* (ENSO GREEN HOLDINGS G LIMITED) (Gen) | 368 | 20.2 | 0 |  | 1 | TRUE | BESS / Energy Park | TRUE | 20.2
195 | Kirkby (HD001KIR LTD) (Gen) | 370 | 49.5 | 0 |  | 1 | TRUE | CCGT/CHP/Biomass | TRUE | 49.5
196 | Kirkby (Tertiary) (PIVOTED POWER LLP) (Gen) | 370 | 49.9 | 0 |  | 1 | TRUE | BESS / Energy Park | TRUE | 49.9
197 | Kirkby Green Energy Centre (INNOVA RENEWABLES LIMITED) (Gen) | 370 | 400 | 0 |  | 1 | TRUE | PV | TRUE | 400
198 | Lakeside Energy Drax (Lakeside Energy Storage Limited) (Gen) | 185 | 99.9 | 0 |  | 1 | TRUE | BESS / Energy Park | TRUE | 99.9
199 | Laleham (PIVOTED POWER LLP) (Gen) | 385 | 49.9 | 0 |  | 1 | TRUE | BESS / Energy Park | TRUE | 49.9
200 | Landulph (PIVOTED POWER LLP) (Gen) | 388 | 49.9 | 0 |  | 1 | TRUE | BESS / Energy Park | TRUE | 49.9
201 | Lan Fawr Energy Park (LAN FAWR ENERGY PARK LIMITED) (Gen) | 550 | 246.4 | 0 |  | 1 | TRUE | Wind | TRUE | 246.4
202 | Langage (EP LANGAGE LIMITED) (Gen) | 391 | 905 | 0 |  | 1 | TRUE | CCGT/CHP/Biomass | TRUE | 905
203 | Littlebrook BESS (ECODEV GROUP LTD) (Gen) | 408 | 300 | 0 |  | 1 | TRUE | BESS / Energy Park | TRUE | 300
204 | Laughton Solar Park (West Burton Solar Project Limited) (Gen) | 775 | 480 | 0 |  | 1 | TRUE | PV | TRUE | 480
205 | Legacy Green Energy Centre (LEGACY GREEN ENERGY LIMITED) (Gen) | 393 | 400 | 0 |  | 1 | TRUE | PV | TRUE | 400
206 | Legacy Tertiary Connection (HD639LEG LIMITED) (Gen) | 393 | 57 | 0 |  | 1 | TRUE | BESS / Energy Park | TRUE | 57
207 | Lister Battery (formerly Lister Drive) (LISTER BATTERY LTD) (Gen) | 401 | 57 | 0 |  | 1 | TRUE | BESS / Energy Park | TRUE | 57
208 | Lister Drive 275kV (LISTER DRIVE SOLUTIONS LIMITED) (Gen) | 401 | 0 | 0 |  | 1 | TRUE | Other | TRUE | 0
209 | Little Barford (RWE GENERATION UK PLC) (Gen) | 196 | 740 | 0 |  | 1 | TRUE | CCGT/CHP/Biomass | TRUE | 740
210 | Little Hill (BRYN GILWERN ENERGY PARK LIMITED) (Gen) | 550 | 74.9 | 0 |  | 1 | TRUE | Wind | TRUE | 74.9
211 | Llanwern Phase 2 (GREENFIELDS (Q) LIMITED) (Gen) | 805 | 190 | 0 |  | 1 | TRUE | PV | TRUE | 190
212 | Lovedean (Tertiary) *Stage: 1.0* (LOVEDEAN GREEN LIMITED) (Gen) | 416 | 49.9 | 0 |  | 1 | TRUE | PV | TRUE | 49.9
213 | Lovedean (Tertiary) *Stage: 2.0* (LOVEDEAN GREEN LIMITED) (Gen) | 416 | 7.1 | 0 |  | 1 | TRUE | PV | TRUE | 7.1
214 | Lovedean Greener Grid Park *Stage: 1.0* (STATKRAFT UK LTD) (Gen) | 416 | 0 | 0 |  | 1 | TRUE | BESS / Energy Park | TRUE | 0
215 | Lovedean Greener Grid Park *Stage: 2.0* (STATKRAFT UK LTD) (Gen) | 416 | 49.9 | 0 |  | 1 | TRUE | BESS / Energy Park | TRUE | 49.9
216 | Lynemouth Power Station (LYNEMOUTH POWER LIMITED) (Gen) | 48 | 396 | 0 |  | 1 | TRUE | CCGT/CHP/Biomass | TRUE | 396
217 | Lynes Common (RWE COGEN UK (HYTHE) LIMITED) (Gen) | 218 | 49.9 | 0 |  | 1 | TRUE | CCGT/CHP/Biomass | TRUE | 49.9
218 | Mannington (BAYWA R.E. UK LIMITED) (Gen) | 423 | 57 | 0 |  | 1 | TRUE | PV | TRUE | 57
219 | Mannington (PIVOTED POWER LLP) (Gen) | 423 | 49.9 | 0 |  | 1 | TRUE | BESS / Energy Park | TRUE | 49.9
220 | Mannington Tertiary (MANNINGTON ENERGY CENTRE LIMITED) (Gen) | 423 | 47.5 | 0 |  | 1 | TRUE | BESS / Energy Park | TRUE | 47.5
221 | Marchwood (MARCHWOOD POWER LIMITED) (Gen) | 425 | 920 | 0 |  | 1 | TRUE | CCGT/CHP/Biomass | TRUE | 920
222 | Medway Power Station (MEDWAY POWER LIMITED) (Gen) | 259 | 910 | 0 |  | 1 | TRUE | CCGT/CHP/Biomass | TRUE | 910
223 | Melksham (Tertiary) *Stage: 1.0* (MELKSHAM CALNE GREEN LIMITED) (Gen) | 434 | 49.9 | 0 |  | 1 | TRUE | PV | TRUE | 49.9
224 | Melksham (Tertiary) *Stage: 2.0* (MELKSHAM CALNE GREEN LIMITED) (Gen) | 434 | 7.1 | 0 |  | 1 | TRUE | PV | TRUE | 7.1
225 | Merlin Offshore Wind Farm (OFFSHORE WIND LIMITED) (Gen) | 13 | 300 | 0 |  | 1 | TRUE | Wind | TRUE | 300
226 | Middleton BESS (Middleton Energy Storage Limited) (Gen) | 438 | 200 | 0 |  | 1 | TRUE | BESS / Energy Park | TRUE | 200
227 | Middlewich BEGA (CONRAD (MIDDLEWICH) LIMITED) (Gen) | 122 | 20 | 0 |  | 1 | TRUE | CCGT/CHP/Biomass | TRUE | 20
228 | Mill Hill Tertiary Connection (HB333MIL LTD) (Gen) | 443 | 57 | 0 |  | 1 | TRUE | BESS / Energy Park | TRUE | 57
229 | Minety Tertiary(2) (JBM SOLAR PROJECTS 14 LTD) (Gen) | 449 | 49.99 | 0 |  | 1 | TRUE | PV | TRUE | 49.99
230 | Minety Tertiary Connection (HB411MIN Limited) (Gen) | 449 | 47.5 | 0 |  | 1 | TRUE | BESS / Energy Park | TRUE | 47.5
231 | Moelfre Energy Park (MOELFRE ENERGY PARK LIMITED) (Gen) | 55 | 158.4 | 0 |  | 1 | TRUE | Wind | TRUE | 158.4
232 | Monets Garden (MONETS GARDEN BATTERY LTD) (Gen) | 511 | 57 | 0 |  | 1 | TRUE | BESS / Energy Park | TRUE | 57
233 | Monk Fryston SSE (SSE BATTERY MONK FRYSTON LIMITED) (Gen) | 452 | 320 | 0 |  | 1 | TRUE | BESS / Energy Park | TRUE | 320
234 | Monk Fryston Tertiary Connection (HD777FRY LTD) (Gen) | 452 | 57 | 0 |  | 1 | TRUE | BESS / Energy Park | TRUE | 57
235 | Mon Solar Farm (LIGHTSOURCE SPV 204 LIMITED) (Gen) | 837 | 240 | 0 |  | 1 | TRUE | PV | TRUE | 240
236 | Nant Aman (NANT AMAN ENERGY PARK LIMITED) (Gen) | 574 | 143 | 0 |  | 1 | TRUE | Wind | TRUE | 143
237 | Morgannwg Solar Farm (LIGHTSOURCE SPV 214 LIMITED) (Gen) | 0 | 249 | 0 |  | 1 | TRUE | PV | TRUE | 249
238 | Morlais *Stage: 1.0* (MENTER MON CYF) (Gen) | 533 | 40 | 0 |  | 1 | TRUE | Hydro/Pump/Tidal | TRUE | 40
239 | Mwdwl Eithin Energy Park (MWDWL EITHIN ENERGY PARK LIMITED) (Gen) | 55 | 81.2 | 0 |  | 1 | TRUE | Wind | TRUE | 81.2
240 | Nant Ceiment Energy Park (NANT CEIMENT ENERGY PARK LIMITED) (Gen) | 550 | 88.4 | 0 |  | 1 | TRUE | Wind | TRUE | 88.4
241 | Native River (Capenhurst) (NATIVE RIVER LTD) (Gen) | 114 | 57 | 0 |  | 1 | TRUE | BESS / Energy Park | TRUE | 57
242 | Ninfield Greener Grid Park *Stage: 1.0* (STATKRAFT UK LTD) (Gen) | 475 | 0 | 0 |  | 1 | TRUE | BESS / Energy Park | TRUE | 0
243 | Norfolk Boreas (NORFOLK BOREAS LIMITED) (Gen) | 462 | 1320 | 0 |  | 1 | TRUE | Wind | TRUE | 1320
244 | North Killingholme Power Project (C.GEN KILLINGHOLME LIMITED) (Gen) | 367 | 540 | 0 |  | 1 | TRUE | CCGT/CHP/Biomass | TRUE | 540
245 | North Wales Hybrid (SOLAR CENTURY HOLDINGS LIMITED) (Gen) | 55 | 53 | 0 |  | 1 | TRUE | PV | TRUE | 53
246 | Norton (BAYWA R.E. UK LIMITED) (Gen) | 484 | 57 | 0 |  | 1 | TRUE | PV | TRUE | 57
247 | Norton PV and BESS (CS UK HOLDINGS III LIMITED) (Gen) | 484 | 40.9 | 0 |  | 1 | TRUE | PV | TRUE | 40.9
248 | Norwich (YARE POWER LIMITED) (Gen) | 490 | 49.5 | 0 |  | 1 | TRUE | CCGT/CHP/Biomass | TRUE | 49.5
249 | Nursling Tertiary (NURSLING ENERGY TWO LIMITED) (Gen) | 497 | 49.9 | 0 |  | 1 | TRUE | BESS / Energy Park | TRUE | 49.9
250 | NZT Power Project (NET ZERO TEESSIDE POWER LIMITED) (Gen) | 718 | 860 | 0 |  | 1 | TRUE | CCGT/CHP/Biomass | TRUE | 860
251 | Oaklands Farm Solar PV (BAYWA R.E. UK LIMITED) (Gen) | 182 | 162.3 | 0 |  | 1 | TRUE | PV | TRUE | 162.3
252 | Ocker Hill Tertiary Connection (HD143OCK LTD) (Gen) | 500 | 57 | 0 |  | 1 | TRUE | BESS / Energy Park | TRUE | 57
253 | Oldbury (Tertiary) (PIVOTED POWER LLP) (Gen) | 506 | 49.9 | 0 |  | 1 | TRUE | BESS / Energy Park | TRUE | 49.9
254 | One Earth Solar Farm (ONE EARTH SOLAR FARM LIMITED) (Gen) | 310 | 500 | 0 |  | 1 | TRUE | PV | TRUE | 500
255 | Ouse Energy Storage (Ouse Energy Limited) (Gen) | 362 | 249 | 0 |  | 1 | TRUE | BESS / Energy Park | TRUE | 249
256 | Peak Gen BEGA (PEAK GEN POWER 2 LIMITED) (Gen) | 753 | 20.5 | 0 |  | 1 | TRUE | CCGT/CHP/Biomass | TRUE | 20.5
257 | Pembroke (spare bay) (ENSO GREEN HOLDINGS LIMITED) (Gen) | 526 | 120 | 0 |  | 1 | TRUE | PV | TRUE | 120
258 | Pembroke BESS (RWE GENERATION UK PLC) (Gen) | 526 | 350 | 0 |  | 1 | TRUE | BESS / Energy Park | TRUE | 350
259 | Pembroke BESS and Solar Station (Renesola Hercules Energy 1 Ltd) (Gen) | 526 | 99.9 | 0 |  | 1 | TRUE | PV | TRUE | 99.9
260 | Pembroke Power Station (RWE GENERATION UK PLC) (Gen) | 526 | 2199 | 0 |  | 1 | TRUE | CCGT/CHP/Biomass | TRUE | 2199
261 | Penketh Hall Farm (Net Zero One Limited) (Gen) | 234 | 249.9 | 0 |  | 1 | TRUE | BESS / Energy Park | TRUE | 249.9
262 | Penwortham (Redscar) (CONRAD (REDSCAR) LIMITED) (Gen) | 538 | 40 | 0 |  | 1 | TRUE | BESS / Energy Park | TRUE | 40
263 | Penwortham BESS (Penwortham (BES) Ltd) (Gen) | 538 | 57 | 0 |  | 1 | TRUE | BESS / Energy Park | TRUE | 57
264 | Penwortham Green Energy Centre (PENWORTHAM GREEN ENERGY LIMITED) (Gen) | 538 | 400 | 0 |  | 1 | TRUE | PV | TRUE | 400
265 | Pen Y Cymoedd Wind Farm (PEN Y CYMOEDD WIND FARM LIMITED) (Gen) | 574 | 228 | 0 |  | 1 | TRUE | Wind | TRUE | 228
266 | Peterborough (RIVER NENE POWER LIMITED) (Gen) | 753 | 245 | 0 |  | 1 | TRUE | CCGT/CHP/Biomass | TRUE | 245
267 | Pillswood BESS Phase 1 (Harmony (PW) Limited) (Gen) | 167 | 49.9 | 0 |  | 1 | TRUE | BESS / Energy Park | TRUE | 49.9
268 | Pillswood BESS Phase 2 (Harmony (PW) 2 Limited) (Gen) | 167 | 49.9 | 0 |  | 1 | TRUE | BESS / Energy Park | TRUE | 49.9
269 | Pivot Power Harker Hybrid (PIVOTED POWER LLP) (Gen) | 289 | 49.9 | 0 |  | 1 | TRUE | BESS / Energy Park | TRUE | 49.9
270 | Plas Power Estate North Tertiary (LIGHTSOURCE SPV 192 LIMITED) (Gen) | 393 | 57 | 0 |  | 1 | TRUE | PV | TRUE | 57
271 | Plymouth Main (VIRIDIS 178 LIMITED) (Gen) | 388 | 25.52 | 0 |  | 1 | TRUE | CCGT/CHP/Biomass | TRUE | 25.52
272 | Plymouth Rock (VIRIDIS 178 LIMITED) (Gen) | 388 | 15.08 | 0 |  | 1 | TRUE | CCGT/CHP/Biomass | TRUE | 15.08
273 | Pond Hill Farm 1 (PD688IRO LTD) (Gen) | 449 | 47.5 | 0 |  | 1 | TRUE | BESS / Energy Park | TRUE | 47.5
274 | Pond Hill Farm 2 BESS (PD688IRO LTD) (Gen) | 449 | 47.5 | 0 |  | 1 | TRUE | BESS / Energy Park | TRUE | 47.5
275 | Port of Mostyn (MOSTYN SEAPOWER LIMITED) (Gen) | 153 | 210 | 0 |  | 1 | TRUE | Hydro/Pump/Tidal | TRUE | 210
276 | Powersite @ Drakelow (POWERSITE LTD) (Gen) | 182 | 380 | 0 |  | 1 | TRUE | CCGT/CHP/Biomass | TRUE | 380
277 | Ratcliffe-on-Soar *Stage: 1.0* (ENSO GREEN HOLDINGS C LIMITED) (Gen) | 564 | 49.9 | 0 |  | 1 | TRUE | BESS / Energy Park | TRUE | 49.9
278 | Ratcliffe-on-Soar *Stage: 2.0* (ENSO GREEN HOLDINGS C LIMITED) (Gen) | 564 | 49.9 | 0 |  | 1 | TRUE | BESS / Energy Park | TRUE | 49.9
279 | Ratcliffe-on-Soar *Stage: 3.0* (ENSO GREEN HOLDINGS C LIMITED) (Gen) | 564 | 20.2 | 0 |  | 1 | TRUE | BESS / Energy Park | TRUE | 20.2
280 | Rayleigh 1 Tertiary *Stage: 1.0* (RAYLEIGH GREEN LIMITED) (Gen) | 569 | 49.9 | 0 |  | 1 | TRUE | PV | TRUE | 49.9
281 | Rayleigh 1 Tertiary *Stage: 2.0* (RAYLEIGH GREEN LIMITED) (Gen) | 569 | 7.1 | 0 |  | 1 | TRUE | PV | TRUE | 7.1
282 | Rayleigh 2 Tertiary *Stage: 1.0* (ENSO GREEN HOLDINGS LIMITED) (Gen) | 569 | 49.9 | 0 |  | 1 | TRUE | PV | TRUE | 49.9
283 | Rayleigh 2 Tertiary *Stage: 2.0* (ENSO GREEN HOLDINGS LIMITED) (Gen) | 569 | 7.1 | 0 |  | 1 | TRUE | PV | TRUE | 7.1
284 | Redditch (CINERGY GLOBAL POWER (UK) LIMITED) (Gen) | 220 | 29 | 0 |  | 1 | TRUE | CCGT/CHP/Biomass | TRUE | 29
285 | Richborough 1 (RICHBOROUGH ENERGY PARK LIMITED) (Gen) | 575 | 50 | 0 |  | 1 | TRUE | BESS / Energy Park | TRUE | 50
286 | Richborough 2 (RICHBOROUGH ENERGY PARK LIMITED) (Gen) | 575 | 50 | 0 |  | 1 | TRUE | BESS / Energy Park | TRUE | 50
287 | Rochdale BESS (Rochdale (BES) Ltd) (Gen) | 577 | 57 | 0 |  | 1 | TRUE | BESS / Energy Park | TRUE | 57
288 | Rochester Renewable Project (VATTENFALL WIND POWER LTD) (Gen) | 368 | 60 | 0 |  | 1 | TRUE | Wind | TRUE | 60
289 | Rocksavage (ROCKSAVAGE POWER COMPANY LTD.) (Gen) | 581 | 810 | 0 |  | 1 | TRUE | CCGT/CHP/Biomass | TRUE | 810
290 | Rye House (VPI POWER LIMITED) (Gen) | 589 | 715 | 0 |  | 1 | TRUE | CCGT/CHP/Biomass | TRUE | 715
291 | Rye House (Tertiary) *Stage: 1.0* (ENSO GREEN HOLDINGS LIMITED) (Gen) | 589 | 49.9 | 0 |  | 1 | TRUE | Other | TRUE | 49.9
292 | Rye House (Tertiary) *Stage: 2.0* (ENSO GREEN HOLDINGS LIMITED) (Gen) | 589 | 7.1 | 0 |  | 1 | TRUE | Other | TRUE | 7.1
293 | Saltend (Saltend Cogeneration Company Ltd) (Gen) | 601 | 1100 | 0 |  | 1 | TRUE | CCGT/CHP/Biomass | TRUE | 1100
294 | Scira-Dudgeon Extension (EQUINOR NEW ENERGY LIMITED) (Gen) | 490 | 719 | 0 |  | 1 | TRUE | Wind | TRUE | 719
295 | Seabank (SEABANK POWER LIMITED) (Gen) | 608 | 1234 | 0 |  | 1 | TRUE | CCGT/CHP/Biomass | TRUE | 1234
296 | Seabank (Tertiary) (PIVOTED POWER LLP) (Gen) | 608 | 49.9 | 0 |  | 1 | TRUE | BESS / Energy Park | TRUE | 49.9
297 | Seagreen 1 Offshore Wind Farm *Stage: 1.0* (Berwick Bank B Limited) (Gen) | 190 | 10 | 0 |  | 1 | TRUE | Wind | TRUE | 10
298 | Seagreen 1 Offshore Wind Farm *Stage: 2.0* (Berwick Bank B Limited) (Gen) | 190 | 590 | 0 |  | 1 | TRUE | Wind | TRUE | 590
299 | Seagreen 1 Offshore Wind Farm *Stage: 3.0* (Berwick Bank B Limited) (Gen) | 190 | 475 | 0 |  | 1 | TRUE | Wind | TRUE | 475
300 | Sellafield (NUCLEAR DECOMMISSIONING AUTHORITY) (Gen) | 323 | 155 | 0 |  | 1 | TRUE | Nuclear | TRUE | 155
301 | Sellindge (Tertiary) (PIVOTED POWER LLP) (Gen) | 611 | 49.9 | 0 |  | 1 | TRUE | BESS / Energy Park | TRUE | 49.9
302 | Sellindge Grid Stability Services (WP Grid Services 11 Ltd) (Gen) | 611 | 0 | 0 |  | 1 | TRUE | Other | TRUE | 0
303 | Severn Power (SEVERN POWER LIMITED) (Gen) | 747 | 850 | 0 |  | 1 | TRUE | CCGT/CHP/Biomass | TRUE | 850
304 | Sevington (UK POWER RESERVE LIMITED) (Gen) | 611 | 10 | 0 |  | 1 | TRUE | CCGT/CHP/Biomass | TRUE | 10
305 | SHBEC (EP SHB LIMITED) (Gen) | 635 | 83 | 0 |  | 1 | TRUE | Other | TRUE | 83
306 | Sheaf Energy *Stage: 1.0* (SHEAF ENERGY LIMITED) (Gen) | 575 | 249 | 0 |  | 1 | TRUE | BESS / Energy Park | TRUE | 249
307 | Sheaf Energy *Stage: 2.0* (SHEAF ENERGY LIMITED) (Gen) | 575 | -249 | 0 |  | 1 | TRUE | BESS / Energy Park | TRUE | -249
308 | Shoreham (VPI POWER LIMITED) (Gen) | 56 | 420 | 0 |  | 1 | TRUE | CCGT/CHP/Biomass | TRUE | 420
309 | Shoreham *Stage: 1.0* (VPI POWER LIMITED) (Gen) | 56 | 460 | 0 |  | 1 | TRUE | CCGT/CHP/Biomass | TRUE | 460
310 | Shoreham *Stage: 2.0* (VPI POWER LIMITED) (Gen) | 56 | -40 | 0 |  | 1 | TRUE | CCGT/CHP/Biomass | TRUE | -40
311 | Sizewell B (EDF ENERGY NUCLEAR GENERATION LIMITED) (Gen) | 628 | 1230 | 0 |  | 1 | TRUE | Nuclear | TRUE | 1230
312 | Sizing John (Rainhill) (SIZING JOHN LIMITED) (Gen) | 559 | 142.5 | 0 |  | 1 | TRUE | BESS / Energy Park | TRUE | 142.5
313 | Somerford (PD813ETY LTD) (Gen) | 449 | 47.5 | 0 |  | 1 | TRUE | PV | TRUE | 47.5
314 | Southfields (PD503HAN LTD) (Gen) | 449 | 47.5 | 0 |  | 1 | TRUE | PV | TRUE | 47.5
315 | Southfields Farm (PD300RON Ltd) (Gen) | 449 | 47.5 | 0 |  | 1 | TRUE | BESS / Energy Park | TRUE | 47.5
316 | South Humber Bank (EP SHB LIMITED) (Gen) | 635 | 1365 | 0 |  | 1 | TRUE | CCGT/CHP/Biomass | TRUE | 1365
317 | Spalding (SPALDING ENERGY COMPANY LTD) (Gen) | 642 | 950 | 0 |  | 1 | TRUE | CCGT/CHP/Biomass | TRUE | 950
318 | Spalding Energy Expansion *Stage: 1.0* (SPALDING ENERGY EXPANSION LIMITED) (Gen) | 642 | 299.99 | 0 |  | 1 | TRUE | CCGT/CHP/Biomass | TRUE | 299.99
319 | Spennymoor (PIVOTED POWER LLP) (Gen) | 643 | 49.9 | 0 |  | 1 | TRUE | BESS / Energy Park | TRUE | 49.9
320 | Spennymoor Greener Grid Park (STATKRAFT UK LTD) (Gen) | 643 | 0 | 0 |  | 1 | TRUE | BESS / Energy Park | TRUE | 0
321 | SSE Ferrybridge BESS (SSE UTILITY SOLUTIONS LIMITED) (Gen) | 224 | 150 | 0 |  | 1 | TRUE | BESS / Energy Park | TRUE | 150
322 | SSE Fiddlers Ferry Battery Energy Storage (SSE UTILITY SOLUTIONS LIMITED) (Gen) | 234 | 150 | 0 |  | 1 | TRUE | BESS / Energy Park | TRUE | 150
323 | Staythorpe (SSE STAYTHORPE POWER LIMITED) (Gen) | 659 | 437 | 0 |  | 1 | TRUE | PV | TRUE | 437
324 | Staythorpe C (RWE GENERATION UK PLC) (Gen) | 659 | 1752 | 0 |  | 1 | TRUE | CCGT/CHP/Biomass | TRUE | 1752
325 | St Dennis Hendra (SAMBAR POWER LIMITED) (Gen) | 331 | 47.5 | 0 |  | 1 | TRUE | BESS / Energy Park | TRUE | 47.5
326 | Sulgrave Solar PV (EDF ENERGY RENEWABLES LIMITED) (Gen) | 193 | 129.8 | 0 |  | 1 | TRUE | PV | TRUE | 129.8
327 | Sundon (ENSO GREEN HOLDINGS LIMITED) (Gen) | 671 | 39.9 | 0 |  | 1 | TRUE | BESS / Energy Park | TRUE | 39.9
328 | Sundon (SUNDON BATTERY STORAGE LIMITED) (Gen) | 671 | 49.5 | 0 |  | 1 | TRUE | BESS / Energy Park | TRUE | 49.5
329 | Sundon Pivoted Power (PIVOTED POWER LLP) (Gen) | 671 | 49.9 | 0 |  | 1 | TRUE | BESS / Energy Park | TRUE | 49.9
330 | Sunnica (SUNNICA LIMITED) (Gen) | 100 | 500 | 0 |  | 1 | TRUE | PV | TRUE | 500
331 | Swansea Greener Grid Park 2 (STATKRAFT UK LTD) (Gen) | 675 | 0 | 0 |  | 1 | TRUE | BESS / Energy Park | TRUE | 0
332 | Swansea North (PIVOTED POWER LLP) (Gen) | 675 | 49.9 | 0 |  | 1 | TRUE | BESS / Energy Park | TRUE | 49.9
333 | Swansea North *Stage: 1.0* (STATKRAFT UK LTD) (Gen) | 675 | 12 | 0 |  | 1 | TRUE | BESS / Energy Park | TRUE | 12
334 | Swansea North *Stage: 2.0* (STATKRAFT UK LTD) (Gen) | 675 | 85 | 0 |  | 1 | TRUE | BESS / Energy Park | TRUE | 85
335 | Swansea North Green Energy Centre (INNOVA RENEWABLES LIMITED) (Gen) | 675 | 400 | 0 |  | 1 | TRUE | PV | TRUE | 400
336 | Tarenni (TARENNI ENERGY PARK LIMITED) (Gen) | 574 | 188 | 0 |  | 1 | TRUE | Wind | TRUE | 188
337 | Taunton (PIVOTED POWER LLP) (Gen) | 685 | 49.9 | 0 |  | 1 | TRUE | BESS / Energy Park | TRUE | 49.9
338 | Tealing BESS (100MW) (GPC 1039 Ltd) (Gen) | 190 | 100 | 0 |  | 1 | TRUE | BESS / Energy Park | TRUE | 100
339 | Tealing Solar & Storage (ECODEV GROUP LTD) (Gen) | 190 | 80 | 0 |  | 1 | TRUE | PV | TRUE | 80
340 | Tees CCPP *Stage: 1.0* (SEMBCORP UTILITIES (UK) LIMITED) (Gen) | 270 | 150 | 0 |  | 1 | TRUE | CCGT/CHP/Biomass | TRUE | 150
341 | Tees CCPP *Stage: 2.0* (SEMBCORP UTILITIES (UK) LIMITED) (Gen) | 270 | 210 | 0 |  | 1 | TRUE | CCGT/CHP/Biomass | TRUE | 210
342 | Tees CCPP *Stage: 3.0* (SEMBCORP UTILITIES (UK) LIMITED) (Gen) | 270 | 340 | 0 |  | 1 | TRUE | CCGT/CHP/Biomass | TRUE | 340
343 | Tees CCPP *Stage: 4.0* (SEMBCORP UTILITIES (UK) LIMITED) (Gen) | 270 | 490 | 0 |  | 1 | TRUE | CCGT/CHP/Biomass | TRUE | 490
344 | Tees CCPP *Stage: 5.0* (SEMBCORP UTILITIES (UK) LIMITED) (Gen) | 270 | 275 | 0 |  | 1 | TRUE | CCGT/CHP/Biomass | TRUE | 275
345 | Tees Renewable Energy Plant (MGT TEESSIDE LIMITED) (Gen) | 379 | 285 | 0 |  | 1 | TRUE | CCGT/CHP/Biomass | TRUE | 285
346 | Templeborough (CLEARSTONE SERVICES LIMITED) (Gen) | 688 | 49.5 | 0 |  | 1 | TRUE | BESS / Energy Park | TRUE | 49.5
347 | Thetford (EPR THETFORD LIMITED) (Gen) | 68 | 41 | 0 |  | 1 | TRUE | CCGT/CHP/Biomass | TRUE | 41
348 | Thornton Facility *Stage: 1.0* (BALWEN LIMITED) (Gen) | 691 | 99.98 | 0 |  | 1 | TRUE | PV | TRUE | 99.98
349 | Thornton Facility *Stage: 2.0* (BALWEN LIMITED) (Gen) | 691 | 99.98 | 0 |  | 1 | TRUE | PV | TRUE | 99.98
350 | Thornton Facility *Stage: 3.0* (BALWEN LIMITED) (Gen) | 691 | 200 | 0 |  | 1 | TRUE | PV | TRUE | 200
351 | Thorpe Marsh 1 (Tertiary) *Stage: 1.0* (ENSO GREEN HOLDINGS LIMITED) (Gen) | 695 | 49.9 | 0 |  | 1 | TRUE | PV | TRUE | 49.9
352 | Thorpe Marsh 1 (Tertiary) *Stage: 2.0* (ENSO GREEN HOLDINGS LIMITED) (Gen) | 695 | 7.1 | 0 |  | 1 | TRUE | PV | TRUE | 7.1
353 | Thorpe Marsh Energy Park (Banks Renewables Limited) (Gen) | 695 | 1400 | 0 |  | 1 | TRUE | BESS / Energy Park | TRUE | 1400
354 | Thurrock Power Station *Stage: 1.0* (THURROCK POWER LIMITED) (Gen) | 703 | 300 | 0 |  | 1 | TRUE | CCGT/CHP/Biomass | TRUE | 300
355 | Thurrock Power Station *Stage: 2.0* (THURROCK POWER LIMITED) (Gen) | 703 | 450 | 0 |  | 1 | TRUE | CCGT/CHP/Biomass | TRUE | 450
356 | Tilbury (TILBURY GREEN POWER LIMITED) (Gen) | 703 | 43 | 0 |  | 1 | TRUE | CCGT/CHP/Biomass | TRUE | 43
357 | Tillbridge Solar (TILLBRIDGE SOLAR LIMITED) (Gen) | 158 | 500 | 0 |  | 1 | TRUE | PV | TRUE | 500
358 | TINZ Nene 4 (Richborough) (TINZ PROGRAMME 3 HOLDCO LIMITED) (Gen) | 575 | 0 | 0 |  | 1 | TRUE | Other | TRUE | 0
359 | TINZ Project Nene 1 (Landulph) (TINZ PROGRAMME 3 PROJECTCO 1 LIMITED) (Gen) | 388 | 1 | 0 |  | 1 | TRUE | Other | TRUE | 1
360 | Tottenham (PIVOTED POWER LLP) (Gen) | 720 | 49.9 | 0 |  | 1 | TRUE | BESS / Energy Park | TRUE | 49.9
361 | Trafford Power (WAINSTONES ENERGY LIMITED) (Gen) | 122 | 2050 | 0 |  | 1 | TRUE | CCGT/CHP/Biomass | TRUE | 2050
362 | Twyn Hywel Cillfynydd (Twyn Hywel Energy Park Ltd) (Gen) | 146 | 160 | 0 |  | 1 | TRUE | Wind | TRUE | 160
363 | Uskmouth - New Connection (ENSO GREEN HOLDINGS E LIMITED) (Gen) | 747 | 120 | 0 |  | 1 | TRUE | BESS / Energy Park | TRUE | 120
364 | Vanguard (NORFOLK VANGUARD LIMITED) (Gen) | 462 | 1320 | 0 |  | 1 | TRUE | Wind | TRUE | 1320
365 | Vanguard East *Stage: 1.0* (Norfolk Vanguard East Ltd) (Gen) | 462 | 960 | 0 |  | 1 | TRUE | Wind | TRUE | 960
366 | Vanguard East *Stage: 2.0* (Norfolk Vanguard East Ltd) (Gen) | 462 | 360 | 0 |  | 1 | TRUE | Wind | TRUE | 360
367 | VPI Immingham B OCGT (VPI IMMINGHAM B LIMITED) (Gen) | 317 | 299 | 0 |  | 1 | TRUE | CCGT/CHP/Biomass | TRUE | 299
368 | Walpole (PIVOTED POWER LLP) (Gen) | 753 | 49.9 | 0 |  | 1 | TRUE | BESS / Energy Park | TRUE | 49.9
369 | Walpole 1 (Tertiary) *Stage: 1.0* (WALPOLE GREEN LIMITED) (Gen) | 753 | 49.9 | 0 |  | 1 | TRUE | PV | TRUE | 49.9
370 | Walpole 1 (Tertiary) *Stage: 2.0* (WALPOLE GREEN LIMITED) (Gen) | 753 | 7.1 | 0 |  | 1 | TRUE | PV | TRUE | 7.1
371 | West Burton B (WEST BURTON B LIMITED) (Gen) | 775 | 1333 | 0 |  | 1 | TRUE | CCGT/CHP/Biomass | TRUE | 1333
372 | Walpole 2 (tertiary) (ENSO GREEN HOLDINGS R LIMITED) (Gen) | 753 | 100 | 0 |  | 1 | TRUE | PV | TRUE | 100
373 | Warley (CSE19 LIMITED) (Gen) | 762 | 57 | 0 |  | 1 | TRUE | BESS / Energy Park | TRUE | 57
374 | Warley (tertiary) *Stage: 1.0* (WARLEY GREEN LIMITED) (Gen) | 762 | 49.9 | 0 |  | 1 | TRUE | PV | TRUE | 49.9
375 | Warley (tertiary) *Stage: 2.0* (WARLEY GREEN LIMITED) (Gen) | 762 | 7.1 | 0 |  | 1 | TRUE | PV | TRUE | 7.1
376 | Water Lane (VIRIDIS 178 LIMITED) (Gen) | 216 | 20.88 | 0 |  | 1 | TRUE | CCGT/CHP/Biomass | TRUE | 20.88
377 | Weirs Drove *Stage: 1.0* (EAST ANGLIA GRID STORAGE ONE LIMITED) (Gen) | 100 | 49.9 | 0 |  | 1 | TRUE | BESS / Energy Park | TRUE | 49.9
378 | Weirs Drove *Stage: 2.0* (EAST ANGLIA GRID STORAGE ONE LIMITED) (Gen) | 100 | 30 | 0 |  | 1 | TRUE | BESS / Energy Park | TRUE | 30
379 | WELBAR ENERGY STORAGE *Stage: 1.0* (WELBAR ENERGY STORAGE LIMITED) (Gen) | 285 | 349.9 | 0 |  | 1 | TRUE | BESS / Energy Park | TRUE | 349.9
380 | West Burton *Stage: 1.0* (ENSO GREEN HOLDINGS A LIMITED) (Gen) | 775 | 49.9 | 0 |  | 1 | TRUE | PV | TRUE | 49.9
381 | West Burton *Stage: 2.0* (ENSO GREEN HOLDINGS A LIMITED) (Gen) | 775 | 49.9 | 0 |  | 1 | TRUE | PV | TRUE | 49.9
382 | West Burton *Stage: 3.0* (ENSO GREEN HOLDINGS A LIMITED) (Gen) | 775 | 20.2 | 0 |  | 1 | TRUE | PV | TRUE | 20.2
383 | West Weybridge (PIVOTED POWER LLP) (Gen) | 789 | 49.9 | 0 |  | 1 | TRUE | BESS / Energy Park | TRUE | 49.9
384 | West Weybridge (Tertiary) *Stage: 1.0* (ENSO GREEN HOLDINGS LIMITED) (Gen) | 789 | 49.9 | 0 |  | 1 | TRUE | PV | TRUE | 49.9
385 | West Weybridge (Tertiary) *Stage: 2.0* (ENSO GREEN HOLDINGS LIMITED) (Gen) | 789 | 7.1 | 0 |  | 1 | TRUE | PV | TRUE | 7.1
386 | Whitegate Tertiary Connection (HD144WHI LTD) (Gen) | 803 | 57 | 0 |  | 1 | TRUE | BESS / Energy Park | TRUE | 57
387 | Whitson (PIVOTED POWER LLP) (Gen) | 805 | 49.9 | 0 |  | 1 | TRUE | BESS / Energy Park | TRUE | 49.9
388 | Willington (PIVOTED POWER LLP) (Gen) | 825 | 49.9 | 0 |  | 1 | TRUE | BESS / Energy Park | TRUE | 49.9
389 | Willington East 1 (Tertiary) *Stage: 1.0* (ENSO GREEN HOLDINGS LIMITED) (Gen) | 825 | 49.9 | 0 |  | 1 | TRUE | PV | TRUE | 49.9
390 | Willington East 1 (Tertiary) *Stage: 2.0* (ENSO GREEN HOLDINGS LIMITED) (Gen) | 825 | 7.1 | 0 |  | 1 | TRUE | PV | TRUE | 7.1
391 | Willington East 2 (Tertiary) *Stage: 1.0* (ENSO GREEN HOLDINGS LIMITED) (Gen) | 825 | 49.9 | 0 |  | 1 | TRUE | PV | TRUE | 49.9
392 | Willington East 2 (Tertiary) *Stage: 2.0* (ENSO GREEN HOLDINGS LIMITED) (Gen) | 825 | 7.1 | 0 |  | 1 | TRUE | PV | TRUE | 7.1
393 | Willington Energy Park (RNA-ENERGY LTD) (Gen) | 822 | 500 | 0 |  | 1 | TRUE | PV | TRUE | 500
394 | Willington Green Energy Centre (WILLINGTON GREEN ENERGY LIMITED) (Gen) | 822 | 400 | 0 |  | 1 | TRUE | PV | TRUE | 400
395 | Wilton (SEMBCORP UTILITIES (UK) LIMITED) (Gen) | 271 | 141 | 0 |  | 1 | TRUE | CCGT/CHP/Biomass | TRUE | 141
396 | Worset PV & BESS Park (Worcestershire Solar 1 Limited) (Gen) | 299 | 37.5 | 0 |  | 1 | TRUE | PV | TRUE | 37.5
397 | Wylfa (NUCLEAR DECOMMISSIONING AUTHORITY) (Gen) | 837 | 0 | 0 |  | 1 | TRUE | Nuclear | TRUE | 0
398 | Wylfa Substation (ENSO GREEN HOLDINGS LIMITED) (Gen) | 837 | 120 | 0 |  | 1 | TRUE | PV | TRUE | 120
399 | Wymondley (PIVOTED POWER LLP) (Gen) | 839 | 57 | 0 |  | 1 | TRUE | BESS / Energy Park | TRUE | 57
400 | Wymondley Solar Farm (AGR SOLAR 4 LIMITED) (Gen) | 839 | 49.995 | 0 |  | 1 | TRUE | PV | TRUE | 49.995
401 | Zenobe Stalybridge Project (ZENOBE ENERGY LIMITED) (Gen) | 652 | 150 | 0 |  | 1 | TRUE | BESS / Energy Park | TRUE | 150
402 | Britned (Grain 400kV Substation) (IC) | 259 | 1200 | 0 |  | 1 | TRUE | Interconnector | TRUE | 1200
403 | ElecLink (Sellindge 400kV Substation) (IC) | 611 | 1000 | 0 |  | 1 | TRUE | Interconnector | TRUE | 1000
404 | IFA Interconnector (Sellindge 400kV Substation) (IC) | 611 | 2000 | 0 |  | 1 | TRUE | Interconnector | TRUE | 2000
405 | IFA2 Interconnector (Chilling 400kV Substation) (IC) | 145 | 1100 | 0 |  | 1 | TRUE | Interconnector | TRUE | 1100
406 | NS Link (Blyth GSP) (IC) | 48 | 1400 | 0 |  | 1 | TRUE | Interconnector | TRUE | 1400
407 | Nemo Link (Richborough 400kV Substation) (IC) | 575 | 1020 | 0 |  | 1 | TRUE | Interconnector | TRUE | 1020

## ext_grid
| name | bus | vm_pu | va_degree | slack_weight | in_service
0 | Slack_Bus | 309 | 1 | 0 | 1 | TRUE

## line
| name | std_type | from_bus | to_bus | length_km | r_ohm_per_km | x_ohm_per_km | c_nf_per_km | g_us_per_km | max_i_ka | df | parallel | type | in_service
0 | ABHA4A-EXET41 (OHL) |  | 5 | 217 | 48.785 | 0.025516 | 0.32243 | 11.4098 | 0 | 2.9993 | 1 | 1 |  | TRUE
1 | ABHA4A-LAGA41 (OHL) |  | 5 | 391 | 26.121 | 0.025543 | 0.30792 | 11.953 | 0 | 3.1292 | 1 | 1 |  | TRUE
2 | ABHA4B-EXET41 (OHL) |  | 6 | 217 | 49.051 | 0.025541 | 0.32244 | 11.4096 | 0 | 1.5993 | 1 | 1 |  | TRUE
3 | ABHA4B-LAGA41 (OHL) |  | 6 | 391 | 26.121 | 0.025543 | 0.30792 | 11.953 | 0 | 1.5993 | 1 | 1 |  | TRUE
4 | ABTH21-COWT2A (OHL) |  | 2 | 163 | 13.318 | 0.028562 | 0.30942 | 11.8769 | 0 | 1.6586 | 1 | 1 |  | TRUE
5 | ABTH21-PYLE21 (OHL) |  | 2 | 555 | 35.388 | 0.038872 | 0.31036 | 11.8379 | 0 | 1.6586 | 1 | 1 |  | TRUE
6 | ABTH21-TREM21 (OHL) |  | 2 | 731 | 46.451 | 0.036908 | 0.34829 | 10.7214 | 0 | 1.1295 | 1 | 1 |  | TRUE
7 | ABTH21-UPPB21 (OHL) |  | 2 | 743 | 26.996 | 0.034569 | 0.32008 | 11.4187 | 0 | 1.5998 | 1 | 1 |  | TRUE
8 | ABTH21-UPPB22 (Composite) |  | 2 | 744 | 27.582 | 0.034136 | 0.31791 | 20.2656 | 0 | 1.2492 | 1 | 1 |  | TRUE
9 | ALDW21-BRIN21 (OHL) |  | 8 | 98 | 17.961 | 0.060716 | 0.32118 | 11.3626 | 0 | 1.1232 | 1 | 1 |  | TRUE
10 | ALDW21-WMEL21 (OHL) |  | 8 | 780 | 8.96 | 0.034521 | 0.32841 | 11.131 | 0 | 1.5998 | 1 | 1 |  | TRUE
11 | ALVE4A-INDQ41 (OHL) |  | 15 | 332 | 97.176 | 0.034922 | 0.31888 | 11.4936 | 0 | 1.5993 | 1 | 1 |  | TRUE
12 | ALVE4A-TAUN41 (OHL) |  | 15 | 687 | 73.293 | 0.025541 | 0.32243 | 11.4097 | 0 | 1.5993 | 1 | 1 |  | TRUE
13 | ALVE4B-INDQ41 (OHL) |  | 14 | 332 | 97.294 | 0.034913 | 0.31889 | 11.4934 | 0 | 1.5993 | 1 | 1 |  | TRUE
14 | ALVE4B-TAUN42 (OHL) |  | 14 | 686 | 73.298 | 0.02554 | 0.32243 | 11.4096 | 0 | 1.5993 | 1 | 1 |  | TRUE
15 | AMEM4A-ECLA41 (OHL) |  | 18 | 193 | 35.315 | 0.029087 | 0.31832 | 11.5297 | 0 | 2.5201 | 1 | 1 |  | TRUE
16 | AMEM4A-IVER4A (OHL) |  | 18 | 346 | 20.256 | 0.029068 | 0.31833 | 11.5296 | 0 | 2.5201 | 1 | 1 |  | TRUE
17 | AMEM4B-ECLA41 (OHL) |  | 16 | 193 | 35.315 | 0.029087 | 0.31832 | 11.5297 | 0 | 2.549 | 1 | 1 |  | TRUE
18 | AMEM4B-IVER4B (OHL) |  | 16 | 347 | 20.256 | 0.029068 | 0.31833 | 11.5296 | 0 | 2.549 | 1 | 1 |  | TRUE
19 | AXMI41-CHIC4A (Composite) |  | 20 | 142 | 39.5 | 0.015352 | 0.26771 | 65.8891 | 0 | 3.2 | 1 | 1 |  | TRUE
20 | AXMI41-EXET41 (OHL) |  | 20 | 217 | 36.184 | 0.017864 | 0.30577 | 12.0472 | 0 | 3.2 | 1 | 1 |  | TRUE
21 | BAGB21-MAGA21 (parallel Composite) |  | 21 | 426 | 14.018 | 0.023468 | 0.2814 | 51.1972 | 0 | 2.1372 | 1 | 1 |  | TRUE
22 | BAGB21-SWAN21 (parallel Composite) |  | 21 | 680 | 19.649 | 0.024055 | 0.2882 | 40.9499 | 0 | 3.0043 | 1 | 1 |  | TRUE
23 | BARK21-REBR22 (OHL) |  | 22 | 573 | 10.879 | 0.028571 | 0.30941 | 11.8801 | 0 | 2.0995 | 1 | 1 |  | TRUE
24 | BARK22-REBR21 (OHL) |  | 23 | 571 | 10.854 | 0.028567 | 0.30943 | 11.8803 | 0 | 2.1918 | 1 | 1 |  | TRUE
25 | BARK41-CHUE4A (OHL) |  | 24 | 132 | 13.654 | 0.02496 | 0.30807 | 11.8878 | 0 | 4.2695 | 1 | 1 |  | TRUE
26 | BARK41-CHUE4B (OHL) |  | 24 | 133 | 13.654 | 0.02496 | 0.30807 | 11.8878 | 0 | 4.2695 | 1 | 1 |  | TRUE
27 | BARK41-WHAM41 (Composite) |  | 24 | 797 | 9.786 | 0.025506 | 0.3131 | 21.2526 | 0 | 2.4682 | 1 | 1 |  | TRUE
28 | BARK41-WHAM41 (OHL) |  | 24 | 797 | 9.662 | 0.025668 | 0.31629 | 11.6189 | 0 | 2.5201 | 1 | 1 |  | TRUE
29 | BARK41-WTHU4A (OHL) |  | 24 | 788 | 15.872 | 0.029133 | 0.31835 | 11.5296 | 0 | 2.5201 | 1 | 1 |  | TRUE
30 | BARK41-WTHU4B (OHL) |  | 24 | 784 | 15.872 | 0.029133 | 0.31835 | 11.5296 | 0 | 2.5201 | 1 | 1 |  | TRUE
31 | BEDD21-CHSI21 (Composite) |  | 32 | 135 | 18.122 | 0.028377 | 0.30735 | 18.518 | 0 | 1.5998 | 1 | 1 |  | TRUE
32 | BEDD21-WIMB21 (Composite) |  | 32 | 832 | 9.468 | 0.032669 | 0.31271 | 52.0153 | 0 | 1.308 | 1 | 1 |  | TRUE
33 | BEDD22-CHSI21 (Composite) |  | 33 | 135 | 17.973 | 0.028486 | 0.30834 | 15.0398 | 0 | 1.3898 | 1 | 1 |  | TRUE
34 | BEDD23-WIMB2A (Composite) |  | 30 | 833 | 9.082 | 0.033141 | 0.31817 | 39.2793 | 0 | 1.5284 | 1 | 1 |  | TRUE
35 | BEDD4A-ROWD42 (Cable) |  | 34 | 583 | 10.1 | 0.011248 | 0.20467 | 239.9999 | 0 | 1.5646 | 1 | 1 |  | TRUE
36 | BEDD4B-ROWD41 (Cable) |  | 31 | 585 | 10.1 | 0.010931 | 0.20198 | 244.9999 | 0 | 1.5646 | 1 | 1 |  | TRUE
37 | BESW21-COVE21 (OHL) |  | 40 | 160 | 18.668 | 0.034555 | 0.32007 | 11.4189 | 0 | 1.5998 | 1 | 1 |  | TRUE
38 | BESW21-COVE21 (OHL) |  | 40 | 160 | 18.668 | 0.034555 | 0.32007 | 11.4189 | 0 | 1.5998 | 1 | 1 |  | TRUE
39 | BESW21-FECK21 (OHL) |  | 40 | 220 | 35.814 | 0.03009 | 0.31875 | 11.5077 | 0 | 1.5998 | 1 | 1 |  | TRUE
40 | BESW21-OCKH21 (Composite) |  | 40 | 500 | 57.67 | 0.030397 | 0.31745 | 16.6385 | 0 | 1.3395 | 1 | 1 |  | TRUE
41 | BICF41-SPLN41 (OHL) |  | 42 | 642 | 20.109 | 0.015197 | 0.28246 | 13.0462 | 0 | 4.0746 | 1 | 1 |  | TRUE
42 | BICF41-WALP41 (OHL) |  | 42 | 753 | 37.775 | 0.014189 | 0.27481 | 13.3715 | 0 | 4.118 | 1 | 1 |  | TRUE
43 | BICF41-WBUR41 (OHL) |  | 42 | 776 | 65.55 | 0.014182 | 0.27482 | 13.3719 | 0 | 4.2883 | 1 | 1 |  | TRUE
44 | BICF41-WBUR42 (OHL) |  | 42 | 777 | 65.55 | 0.014182 | 0.27482 | 13.3719 | 0 | 4.2883 | 1 | 1 |  | TRUE
45 | BIRK21-CAPE21 (OHL) |  | 44 | 117 | 15.448 | 0.034415 | 0.3348 | 10.9128 | 0 | 1.5998 | 1 | 1 |  | TRUE
46 | BIRK21-CAPE21 (OHL) |  | 44 | 117 | 15.448 | 0.034415 | 0.3348 | 10.9128 | 0 | 1.5998 | 1 | 1 |  | TRUE
47 | BIRK21-LISD2A (Cable) |  | 44 | 402 | 12.891 | 0.015898 | 0.1747 | 408.2785 | 0 | 1.5515 | 1 | 1 |  | TRUE
48 | BISW21-FECK21 (OHL) |  | 47 | 220 | 22.83 | 0.031072 | 0.3191 | 11.4861 | 0 | 1.5998 | 1 | 1 |  | TRUE
49 | BISW21-KITW21 (OHL) |  | 47 | 375 | 27.111 | 0.029401 | 0.31342 | 11.7135 | 0 | 1.5998 | 1 | 1 |  | TRUE
50 | BISW21-KITW21 (OHL) |  | 47 | 375 | 24.226 | 0.029094 | 0.31291 | 11.7354 | 0 | 1.5998 | 1 | 1 |  | TRUE
51 | BISW21-PENN21 (OHL) |  | 47 | 531 | 30.172 | 0.030905 | 0.31897 | 11.492 | 0 | 1.5998 | 1 | 1 |  | TRUE
52 | BLYT21-STEW21 (OHL) |  | 54 | 666 | 26.779 | 0.04157 | 0.39299 | 9.4251 | 0 | 1.1295 | 1 | 1 |  | TRUE
53 | BLYT21-STEW21 (OHL) |  | 54 | 666 | 26.711 | 0.041591 | 0.39297 | 9.4252 | 0 | 1.1295 | 1 | 1 |  | TRUE
54 | BLYT21-TYNE21 (OHL) |  | 54 | 740 | 16.818 | 0.033365 | 0.32124 | 11.4229 | 0 | 2.5613 | 1 | 1 |  | TRUE
55 | BLYT41-MEDB4A (Composite) |  | 53 | 432 | 26.757 | 0.025474 | 0.30736 | 13.3964 | 0 | 2.7583 | 1 | 1 |  | TRUE
56 | BLYT41-MEDB4B (Composite) |  | 53 | 431 | 27.126 | 0.025304 | 0.30636 | 17.6876 | 0 | 2.7583 | 1 | 1 |  | TRUE
57 | BODE41-PENM4A (Cable) |  | 55 | 536 | 0.8 | 0.016 | 0.188 | 190.0012 | 0 | 1.4145 | 1 | 1 |  | TRUE
58 | BODE41-PENM4B (OHL) |  | 55 | 537 | 0.5 | 0.016 | 0.2784 | 13.0666 | 0 | 3.6229 | 1 | 1 |  | TRUE
59 | BOLN41-LOVE41 (OHL) |  | 58 | 417 | 64.774 | 0.017365 | 0.27828 | 13.1146 | 0 | 3.9909 | 1 | 1 |  | TRUE
60 | BOLN41-LOVE41 (OHL) |  | 58 | 417 | 64.774 | 0.017365 | 0.27828 | 13.1146 | 0 | 3.9909 | 1 | 1 |  | TRUE
61 | BOLN41-NINF41 (OHL) |  | 58 | 476 | 51.404 | 0.017368 | 0.2783 | 13.1146 | 0 | 3.9909 | 1 | 1 |  | TRUE
62 | BOTW41-CHIL41 (OHL) |  | 59 | 145 | 7.479 | 0.01412 | 0.2749 | 13.372 | 0 | 4.2883 | 1 | 1 |  | TRUE
63 | BOTW41-LOVE41 (OHL) |  | 59 | 417 | 14.672 | 0.014177 | 0.27481 | 13.3719 | 0 | 4.2883 | 1 | 1 |  | TRUE
64 | BRAW21-ELLA21 (Composite) |  | 63 | 205 | 16.883 | 0.034446 | 0.31956 | 13.5583 | 0 | 1.2996 | 1 | 1 |  | TRUE
65 | BRAW21-KIRK21 (Composite) |  | 63 | 373 | 21.826 | 0.029244 | 0.29625 | 104.4028 | 0 | 1.2996 | 1 | 1 |  | TRUE
66 | BRAW21-MONF21 (OHL) |  | 63 | 455 | 51.155 | 0.017356 | 0.27828 | 13.1145 | 0 | 2.1372 | 1 | 1 |  | TRUE
67 | BRAW4A-PADI41 (OHL) |  | 64 | 517 | 59.3 | 0.020344 | 0.30546 | 12.0516 | 0 | 3.0975 | 1 | 1 |  | TRUE
68 | BRED21-MACC21 (OHL) |  | 80 | 422 | 19.612 | 0.029615 | 0.31338 | 11.7198 | 0 | 1.5809 | 1 | 1 |  | TRUE
69 | BRED21-SMAN21 (parallel Composite) |  | 80 | 636 | 15.633 | 0.024816 | 0.22272 | 125.9028 | 0 | 1.5725 | 1 | 1 |  | TRUE
70 | BRED21-STAL21 (OHL) |  | 80 | 655 | 15.054 | 0.033407 | 0.31865 | 11.4951 | 0 | 1.942 | 1 | 1 |  | TRUE
71 | BRFO41-NORM41 (Composite) |  | 71 | 492 | 61.676 | 0.025501 | 0.3222 | 12.0365 | 0 | 1.9428 | 1 | 1 |  | TRUE
72 | BRFO41-NORM41 (Composite) |  | 71 | 492 | 61.676 | 0.025501 | 0.3222 | 12.0365 | 0 | 1.9428 | 1 | 1 |  | TRUE
73 | BRIM2A-TOTT23 (Composite) |  | 95 | 721 | 7.748 | 0.033674 | 0.31566 | 29.3254 | 0 | 1.942 | 1 | 1 |  | TRUE
74 | BRIM2A-WALX22 (OHL) |  | 95 | 756 | 5.865 | 0.034557 | 0.32004 | 11.4186 | 0 | 1.942 | 1 | 1 |  | TRUE
75 | BRIM2B-TOTT22 (Composite) |  | 92 | 727 | 7.698 | 0.0335 | 0.31447 | 34.1935 | 0 | 1.942 | 1 | 1 |  | TRUE
76 | BRIM2B-WALX22 (OHL) |  | 92 | 756 | 5.997 | 0.034553 | 0.32005 | 11.4186 | 0 | 1.942 | 1 | 1 |  | TRUE
77 | BRIN21-CHTE21 (Composite) |  | 98 | 141 | 22.684 | 0.017303 | 0.27688 | 17.35 | 0 | 1.5809 | 1 | 1 |  | TRUE
78 | BRIN21-JORD21 (Composite) |  | 98 | 350 | 14.746 | 0.033181 | 0.30351 | 45.7933 | 0 | 1.0476 | 1 | 1 |  | TRUE
79 | BRIN21-NORL2A (Composite) |  | 98 | 489 | 16.102 | 0.033252 | 0.28579 | 64.8799 | 0 | 0.79989 | 1 | 1 |  | TRUE
80 | BRIN21-TEMP21 (OHL) |  | 98 | 689 | 2.757 | 0.034562 | 0.32093 | 11.386 | 0 | 1.5998 | 1 | 1 |  | TRUE
81 | BRIN21-TEMP22 (OHL) |  | 98 | 690 | 2.757 | 0.034562 | 0.32093 | 11.386 | 0 | 1.5998 | 1 | 1 |  | TRUE
82 | BRIN22-CHTE21 (OHL) |  | 97 | 141 | 22.375 | 0.017339 | 0.27837 | 13.1095 | 0 | 2.1372 | 1 | 1 |  | TRUE
83 | BRIN22-THUR21 (OHL) |  | 97 | 700 | 5.704 | 0.079417 | 0.31608 | 11.5269 | 0 | 1.1232 | 1 | 1 |  | TRUE
84 | BRIN22-TINP21 (OHL) |  | 97 | 714 | 3.17 | 0.034592 | 0.32015 | 11.4189 | 0 | 1.5998 | 1 | 1 |  | TRUE
85 | BRIN22-TINP22 (OHL) |  | 97 | 715 | 3.17 | 0.034592 | 0.32015 | 11.4189 | 0 | 1.5998 | 1 | 1 |  | TRUE
86 | BRIN41-THOM41 (OHL) |  | 96 | 698 | 36.299 | 0.017367 | 0.2784 | 13.111 | 0 | 3.1581 | 1 | 1 |  | TRUE
87 | BRIN41-THOM42 (OHL) |  | 96 | 697 | 36.299 | 0.017367 | 0.2784 | 13.111 | 0 | 3.1913 | 1 | 1 |  | TRUE
88 | BRLE41-DIDC41 (parallel Composite) |  | 74 | 178 | 43.391 | 0.01545 | 0.24794 | 39.9191 | 0 | 3.2 | 1 | 1 |  | TRUE
89 | BRLE41-DIDC41 (parallel Composite) |  | 74 | 178 | 43.391 | 0.01545 | 0.24776 | 61.6059 | 0 | 2.9402 | 1 | 1 |  | TRUE
90 | BRLE41-FLEE41 (OHL) |  | 74 | 239 | 17.555 | 0.017317 | 0.27826 | 13.1146 | 0 | 3.2 | 1 | 1 |  | TRUE
91 | BRLE41-FLEE41 (OHL) |  | 74 | 239 | 17.555 | 0.017317 | 0.27826 | 13.1146 | 0 | 3.2 | 1 | 1 |  | TRUE
92 | BRLE41-WWEY4A (OHL) |  | 74 | 790 | 49.375 | 0.025568 | 0.30769 | 11.9634 | 0 | 2.7583 | 1 | 1 |  | TRUE
93 | BRLE41-WWEY4B (OHL) |  | 74 | 791 | 49.375 | 0.025568 | 0.30769 | 11.9634 | 0 | 2.7583 | 1 | 1 |  | TRUE
94 | BURW41-PELH41 (OHL) |  | 100 | 525 | 42.934 | 0.014199 | 0.2748 | 13.3711 | 0 | 3.2303 | 1 | 1 |  | TRUE
95 | BURW41-PELH41 (OHL) |  | 100 | 525 | 42.782 | 0.014174 | 0.27481 | 13.3713 | 0 | 4.2883 | 1 | 1 |  | TRUE
96 | BURW41-WALP41 (OHL) |  | 100 | 753 | 51.189 | 0.014191 | 0.27481 | 13.3716 | 0 | 4.2883 | 1 | 1 |  | TRUE
97 | BURW41-WALP41 (OHL) |  | 100 | 753 | 51.183 | 0.014192 | 0.27481 | 13.3716 | 0 | 4.2883 | 1 | 1 |  | TRUE
98 | BUSH21-DRAK21 (OHL) |  | 103 | 182 | 38.153 | 0.028939 | 0.31746 | 11.5659 | 0 | 2.1372 | 1 | 1 |  | TRUE
99 | BUSH21-PENN21 (OHL) |  | 103 | 531 | 21.653 | 0.028779 | 0.31706 | 11.5845 | 0 | 1.5998 | 1 | 1 |  | TRUE
100 | BUSH21-WIEN2B (Composite) |  | 103 | 815 | 9.515 | 0.024718 | 0.27055 | 213.8488 | 0 | 1.4297 | 1 | 1 |  | TRUE
101 | BUST21-NECH21 (Composite) |  | 107 | 461 | 10.296 | 0.019097 | 0.23277 | 312.8503 | 0 | 1.2576 | 1 | 1 |  | TRUE
102 | BUST21-NECH21 (Composite) |  | 107 | 461 | 10.267 | 0.019151 | 0.23298 | 313.0477 | 0 | 1.2576 | 1 | 1 |  | TRUE
103 | CAMA11-IROA13 (Cable) |  | 109 | 336 | 1 | 1.4201 | 9.6686 | 329.1979 | 0 | 0.86603 | 1 | 1 |  | TRUE
104 | CAMA12-IROA12 (Cable) |  | 110 | 335 | 1 | 1.4201 | 9.6686 | 329.1979 | 0 | 0.86603 | 1 | 1 |  | TRUE
105 | CANT41-CANT41 (Cable) |  | 111 | 111 | 0.1 | 0.016 | 0.192 | 217.147 | 0 | 4.4774 | 1 | 1 |  | TRUE
106 | CANT41-CANT41 (Cable) |  | 111 | 111 | 0.1 | 0.016 | 0.192 | 217.147 | 0 | 4.4774 | 1 | 1 |  | TRUE
107 | CANT41-CANT41 (Cable) |  | 111 | 111 | 0.1 | 0.016 | 0.192 | 217.147 | 0 | 4.4774 | 1 | 1 |  | TRUE
108 | CANT41-CLEH41 (OHL) |  | 111 | 152 | 14.7 | 0.024925 | 0.30694 | 11.9385 | 0 | 4.118 | 1 | 1 |  | TRUE
109 | CANT41-KEMS4A (OHL) |  | 111 | 365 | 28.2 | 0.024908 | 0.30701 | 11.9386 | 0 | 3.9909 | 1 | 1 |  | TRUE
110 | CANT41-RICH41 (OHL) |  | 111 | 575 | 25 | 0.025536 | 0.30771 | 11.9634 | 0 | 2.5995 | 1 | 1 |  | TRUE
111 | CANT41-RICH41 (OHL) |  | 111 | 575 | 25 | 0.025536 | 0.30771 | 11.9634 | 0 | 2.5995 | 1 | 1 |  | TRUE
112 | CANT41-SELL4C (OHL) |  | 111 | 612 | 26.711 | 0.024919 | 0.30699 | 11.9389 | 0 | 4.2695 | 1 | 1 |  | TRUE
113 | CANT41-SELL4D (OHL) |  | 111 | 613 | 26.711 | 0.024919 | 0.30699 | 11.9389 | 0 | 4.2709 | 1 | 1 |  | TRUE
114 | CAPE1A-INCE11 (Cable) |  | 114 | 330 | 1 | 0.38786 | 3.5984 | 593.4696 | 0 | 1.0497 | 1 | 1 |  | TRUE
115 | CAPE1B-INCE11 (Cable) |  | 115 | 330 | 1 | 0.38402 | 3.5634 | 592.1908 | 0 | 1.0497 | 1 | 1 |  | TRUE
116 | CAPE4A-CONQ41 (OHL) |  | 119 | 156 | 11.543 | 0.014138 | 0.27487 | 13.372 | 0 | 4.2883 | 1 | 1 |  | TRUE
117 | CAPE4A-FROD41 (OHL) |  | 119 | 255 | 18.404 | 0.017301 | 0.25438 | 14.4334 | 0 | 3.4901 | 1 | 1 |  | TRUE
118 | CAPE4B-CONQ41 (OHL) |  | 116 | 156 | 11.543 | 0.014138 | 0.27487 | 13.372 | 0 | 4.2883 | 1 | 1 |  | TRUE
119 | CAPE4B-FROD41 (OHL) |  | 116 | 255 | 18.315 | 0.017297 | 0.25439 | 14.4337 | 0 | 3.4901 | 1 | 1 |  | TRUE
120 | CARE21-COWT2A (OHL) |  | 120 | 163 | 27.881 | 0.041581 | 0.39298 | 9.4211 | 0 | 1.1295 | 1 | 1 |  | TRUE
121 | CARE21-USKM2B (OHL) |  | 120 | 749 | 19.94 | 0.041567 | 0.39299 | 9.4252 | 0 | 1.1295 | 1 | 1 |  | TRUE
122 | CARR21-SMAN21 (Composite) |  | 127 | 636 | 10.977 | 0.032725 | 0.32794 | 20.4276 | 0 | 1.3961 | 1 | 1 |  | TRUE
123 | CARR21-SMAN21 (Composite) |  | 127 | 636 | 9.427 | 0.033212 | 0.32899 | 17.3604 | 0 | 1.3961 | 1 | 1 |  | TRUE
124 | CARR41-KEAR41 (OHL) |  | 123 | 358 | 13.154 | 0.027368 | 0.31309 | 11.7403 | 0 | 2.8564 | 1 | 1 |  | TRUE
125 | CARR41-PEWO4A (OHL) |  | 123 | 541 | 56.9 | 0.027782 | 0.31435 | 11.692 | 0 | 2.8001 | 1 | 1 |  | TRUE
126 | CARR42-DAIN41 (OHL) |  | 125 | 176 | 2.063 | 0.027145 | 0.31333 | 11.7312 | 0 | 2.1651 | 1 | 1 |  | TRUE
127 | CARR4B-DAIN41 (OHL) |  | 128 | 176 | 2.036 | 0.029077 | 0.31827 | 11.5213 | 0 | 2.2416 | 1 | 1 |  | TRUE
128 | CELL41-DAIN41 (parallel Composite) |  | 131 | 176 | 55.722 | 0.024321 | 0.29604 | 27.4666 | 0 | 3.3198 | 1 | 1 |  | TRUE
129 | CELL41-MACC41 (OHL) |  | 131 | 421 | 31.617 | 0.02505 | 0.30702 | 11.9478 | 0 | 4.2695 | 1 | 1 |  | TRUE
130 | CHIC41-EXET41 (Composite) |  | 143 | 217 | 75.92 | 0.016565 | 0.28588 | 40.0635 | 0 | 3.2 | 1 | 1 |  | TRUE
131 | CHIC41-MANN41 (OHL) |  | 143 | 423 | 53.913 | 0.017361 | 0.27829 | 13.1146 | 0 | 3.4901 | 1 | 1 |  | TRUE
132 | CHIC4A-MANN41 (OHL) |  | 142 | 423 | 54.066 | 0.017371 | 0.2783 | 13.1145 | 0 | 3.4901 | 1 | 1 |  | TRUE
133 | CHIL41-FAWL41 (Cable) |  | 145 | 219 | 3.73 | 0.015871 | 0.1008 | 303.9859 | 0 | 1.1547 | 1 | 1 |  | TRUE
134 | CHIL41-FAWL41 (Cable) |  | 145 | 219 | 3.69 | 0.016043 | 0.1006 | 303.9859 | 0 | 1.1547 | 1 | 1 |  | TRUE
135 | CHIL41-LOVE41 (Composite) |  | 145 | 417 | 22.694 | 0.014171 | 0.27426 | 17.7504 | 0 | 1.3005 | 1 | 1 |  | TRUE
136 | CHSI21-WWEY21 (OHL) |  | 135 | 795 | 15.318 | 0.025623 | 0.30753 | 11.9556 | 0 | 2.3178 | 1 | 1 |  | TRUE
137 | CHSI21-WWEY22 (OHL) |  | 135 | 792 | 15.347 | 0.025624 | 0.30754 | 11.9555 | 0 | 2.3178 | 1 | 1 |  | TRUE
138 | CHTE21-HIGM21 (OHL) |  | 141 | 312 | 43.792 | 0.021034 | 0.31188 | 11.7993 | 0 | 2.6411 | 1 | 1 |  | TRUE
139 | CHTE21-HIGM21 (OHL) |  | 141 | 312 | 43.651 | 0.021032 | 0.31188 | 11.7995 | 0 | 2.8868 | 1 | 1 |  | TRUE
140 | CHUE4A-TILB41 (Composite) |  | 132 | 706 | 13.525 | 0.024488 | 0.30391 | 19.1723 | 0 | 3.7398 | 1 | 1 |  | TRUE
141 | CHUE4A-WTHU4D (OHL) |  | 132 | 783 | 2.419 | 0.025134 | 0.32278 | 11.333 | 0 | 4.2695 | 1 | 1 |  | TRUE
142 | CHUE4B-TILB41 (Composite) |  | 133 | 706 | 13.525 | 0.024488 | 0.30391 | 19.1723 | 0 | 3.7398 | 1 | 1 |  | TRUE
143 | CHUE4B-WTHU4C (OHL) |  | 133 | 785 | 2.581 | 0.024797 | 0.32174 | 11.3647 | 0 | 4.2695 | 1 | 1 |  | TRUE
144 | CILF2A-UPPB21 (OHL) |  | 146 | 743 | 6.975 | 0.034587 | 0.32006 | 11.4191 | 0 | 1.5998 | 1 | 1 |  | TRUE
145 | CILF2B-UPPB22 (OHL) |  | 148 | 744 | 6.975 | 0.034587 | 0.32006 | 11.4191 | 0 | 1.5998 | 1 | 1 |  | TRUE
146 | CILF41-IMPP41 (OHL) |  | 147 | 328 | 25.119 | 0.017389 | 0.28001 | 13.0489 | 0 | 3.2 | 1 | 1 |  | TRUE
147 | CILF41-RASS41 (OHL) |  | 147 | 562 | 26.901 | 0.017367 | 0.27829 | 13.1144 | 0 | 3.2 | 1 | 1 |  | TRUE
148 | CILF41-RHIG41 (OHL) |  | 147 | 574 | 25.011 | 0.017336 | 0.27828 | 13.1146 | 0 | 3.2 | 1 | 1 |  | TRUE
149 | CILF41-SWAN41 (OHL) |  | 147 | 677 | 61.595 | 0.017352 | 0.27828 | 13.1144 | 0 | 3.2 | 1 | 1 |  | TRUE
150 | CILF41-SWAN42 (OHL) |  | 147 | 675 | 61.655 | 0.017361 | 0.2783 | 13.1143 | 0 | 3.8856 | 1 | 1 |  | TRUE
151 | CILF41-WHSO4A (OHL) |  | 147 | 811 | 35.208 | 0.017405 | 0.27953 | 13.0675 | 0 | 3.2 | 1 | 1 |  | TRUE
152 | CITR41-CITR41 (Cable) |  | 149 | 149 | 0.1 | 0.016 | 0.128 | 358.0986 | 0 | 1.95 | 1 | 1 |  | TRUE
153 | CITR41-CITR41 (Cable) |  | 149 | 149 | 0.1 | 0.016 | 0.128 | 358.0986 | 0 | 1.9659 | 1 | 1 |  | TRUE
154 | CITR41-PUDM41 (Cable) |  | 149 | 554 | 7.29 | 0.014486 | 0.13125 | 358.0986 | 0 | 1.4203 | 1 | 1 |  | TRUE
155 | CITR41-SJOW41 (Cable) |  | 149 | 651 | 7.243 | 0.014359 | 0.13122 | 358.0986 | 0 | 1.4203 | 1 | 1 |  | TRUE
156 | CITR41-SJOW41 (Cable) |  | 149 | 651 | 6.776 | 0.014404 | 0.13129 | 358.0986 | 0 | 1.4203 | 1 | 1 |  | TRUE
157 | CITR41-WHAM4B (Cable) |  | 149 | 796 | 9.39 | 0.014483 | 0.1312 | 358.0986 | 0 | 1.4203 | 1 | 1 |  | TRUE
158 | CLEH41-KEMS4B (OHL) |  | 152 | 364 | 13.5 | 0.024889 | 0.30696 | 11.9385 | 0 | 4.118 | 1 | 1 |  | TRUE
159 | CONQ41-DAIN41 (OHL) |  | 156 | 176 | 60.331 | 0.024929 | 0.30697 | 11.9383 | 0 | 4.118 | 1 | 1 |  | TRUE
160 | CONQ41-DAIN41 (OHL) |  | 156 | 176 | 60.294 | 0.024891 | 0.30682 | 11.9447 | 0 | 4.118 | 1 | 1 |  | TRUE
161 | CONQ41-FLIB41 (Cable) |  | 156 | 240 | 3.495 | 0.010072 | 0.2289 | 250.0002 | 0 | 2.0048 | 1 | 1 |  | TRUE
162 | CONQ41-FLIB41 (Cable) |  | 156 | 240 | 3.388 | 0.01039 | 0.22904 | 250.0002 | 0 | 2.0048 | 1 | 1 |  | TRUE
163 | CONQ41-PENM4A (Composite) |  | 156 | 536 | 30.427 | 0.0173 | 0.27765 | 14.5228 | 0 | 3.2 | 1 | 1 |  | TRUE
164 | CONQ41-PENM4B (Composite) |  | 156 | 537 | 30.427 | 0.0173 | 0.27765 | 14.5228 | 0 | 3.2 | 1 | 1 |  | TRUE
165 | CONQ41-TREU4A (OHL) |  | 156 | 734 | 14.323 | 0.027369 | 0.31301 | 11.7463 | 0 | 3.0946 | 1 | 1 |  | TRUE
166 | CONQ41-TREU4B (OHL) |  | 156 | 733 | 14.323 | 0.027369 | 0.31301 | 11.7463 | 0 | 2.8564 | 1 | 1 |  | TRUE
167 | COSO41-RAYL41 (OHL) |  | 157 | 568 | 13.913 | 0.024955 | 0.31027 | 11.8112 | 0 | 3.8437 | 1 | 1 |  | TRUE
168 | COSO41-TILB4B (OHL) |  | 157 | 709 | 12.363 | 0.024978 | 0.3106 | 11.7963 | 0 | 3.1278 | 1 | 1 |  | TRUE
169 | COTT41-MARH4B (OHL) |  | 159 | 430 | 100.853 | 0.028112 | 0.31495 | 11.6639 | 0 | 2.5201 | 1 | 1 |  | TRUE
170 | COTT41-RYHA4A (OHL) |  | 159 | 598 | 76.891 | 0.017354 | 0.2783 | 13.1145 | 0 | 3.2 | 1 | 1 |  | TRUE
171 | COTT41-STAY41 (parallel Composite) |  | 159 | 660 | 28.288 | 0.02862 | 0.31357 | 15.163 | 0 | 2.8564 | 1 | 1 |  | TRUE
172 | COTT42-RYHA4B (OHL) |  | 158 | 597 | 76.816 | 0.017371 | 0.2783 | 13.1146 | 0 | 3.2 | 1 | 1 |  | TRUE
173 | COTT42-STAY41 (OHL) |  | 158 | 660 | 27.698 | 0.025475 | 0.30599 | 12.0189 | 0 | 2.8564 | 1 | 1 |  | TRUE
174 | COTT42-WBUR42 (OHL) |  | 158 | 777 | 6.76 | 0.024852 | 0.31266 | 11.7547 | 0 | 4.2883 | 1 | 1 |  | TRUE
175 | COVE21-NECH21 (OHL) |  | 160 | 461 | 30.715 | 0.015241 | 0.27603 | 13.2911 | 0 | 2.1372 | 1 | 1 |  | TRUE
176 | COVE21-RATS2A (Composite) |  | 160 | 567 | 65.363 | 0.025118 | 0.30526 | 15.0311 | 0 | 2.0995 | 1 | 1 |  | TRUE
177 | COWL41-CULJ4A (OHL) |  | 164 | 175 | 6.496 | 0.017241 | 0.27833 | 13.1145 | 0 | 3.2 | 1 | 1 |  | TRUE
178 | COWL41-DIDC41 (OHL) |  | 164 | 178 | 11.503 | 0.017387 | 0.27833 | 13.1142 | 0 | 3.2 | 1 | 1 |  | TRUE
179 | COWL41-ECLA41 (OHL) |  | 164 | 193 | 36.301 | 0.017366 | 0.2783 | 13.1146 | 0 | 3.2 | 1 | 1 |  | TRUE
180 | COWL41-LEIB4A (OHL) |  | 164 | 398 | 52.495 | 0.016367 | 0.27721 | 13.1956 | 0 | 3.2 | 1 | 1 |  | TRUE
181 | COWL41-MITY41 (Composite) |  | 164 | 449 | 102.197 | 0.0222 | 0.28953 | 19.0912 | 0 | 1.2658 | 1 | 1 |  | TRUE
182 | COWL41-WALH41 (Composite) |  | 164 | 752 | 91.645 | 0.019728 | 0.28573 | 19.9888 | 0 | 1.2658 | 1 | 1 |  | TRUE
183 | COWT2A-PYLE21 (OHL) |  | 163 | 555 | 22.6 | 0.044639 | 0.3109 | 11.8153 | 0 | 1.6586 | 1 | 1 |  | TRUE
184 | CREB2A-HEDO21 (OHL) |  | 168 | 306 | 20.347 | 0.020963 | 0.28199 | 13.0572 | 0 | 3.1912 | 1 | 1 |  | TRUE
185 | CREB2B-SAEN21 (OHL) |  | 173 | 599 | 20.347 | 0.020963 | 0.28199 | 13.0572 | 0 | 3.1912 | 1 | 1 |  | TRUE
186 | CREB41-GART4A (OHL) |  | 170 | 257 | 32.081 | 0.017356 | 0.2783 | 13.1142 | 0 | 3.8437 | 1 | 1 |  | TRUE
187 | CREB41-GART4B (OHL) |  | 170 | 258 | 32.109 | 0.017341 | 0.2783 | 13.1141 | 0 | 3.8437 | 1 | 1 |  | TRUE
188 | CULJ4A-DIDC41 (OHL) |  | 175 | 178 | 4.898 | 0.017313 | 0.27832 | 13.1145 | 0 | 3.2 | 1 | 1 |  | TRUE
189 | DAIN41-MACC41 (parallel Composite) |  | 176 | 421 | 35.993 | 0.024049 | 0.28943 | 36.9223 | 0 | 3.0946 | 1 | 1 |  | TRUE
190 | DAMC41-KINO41 (Cable) |  | 177 | 368 | 0.919 | 0.001741 | 0.0087051 | 57.2953 | 0 | 2.2055 | 1 | 1 |  | TRUE
191 | DINO41-PENT41 (Cable) |  | 179 | 534 | 10.762 | 0.01115 | 0.17603 | 397.8874 | 0 | 2.2473 | 1 | 1 |  | TRUE
192 | DINO41-PENT41 (Composite) |  | 179 | 534 | 10.728 | 0.01387 | 0.2091 | 235.4349 | 0 | 2.2675 | 1 | 1 |  | TRUE
193 | DRAK41-BUST4A (OHL) |  | 183 | 105 | 34.592 | 0.017345 | 0.27831 | 13.1141 | 0 | 1.592 | 1 | 1 |  | TRUE
194 | DRAK41-BUST4B (OHL) |  | 183 | 104 | 34.537 | 0.017373 | 0.27829 | 13.1141 | 0 | 3.2 | 1 | 1 |  | TRUE
195 | DRAK41-HAMH41 (OHL) |  | 183 | 285 | 29.434 | 0.029028 | 0.31838 | 11.5291 | 0 | 2.5201 | 1 | 1 |  | TRUE
196 | DRAK41-OLDB4A (Composite) |  | 183 | 507 | 49.318 | 0.02988 | 0.3179 | 14.7267 | 0 | 1.5415 | 1 | 1 |  | TRUE
197 | DRAK41-RATS41 (OHL) |  | 183 | 564 | 32.907 | 0.028298 | 0.3176 | 11.563 | 0 | 2.5201 | 1 | 1 |  | TRUE
198 | DRAK41-RUGE41 (OHL) |  | 183 | 588 | 20.966 | 0.028923 | 0.31846 | 11.5285 | 0 | 2.5201 | 1 | 1 |  | TRUE
199 | DRAK41-WILE41 (OHL) |  | 183 | 825 | 16.937 | 0.029096 | 0.31836 | 11.5284 | 0 | 2.5201 | 1 | 1 |  | TRUE
200 | DRAX41-EGGB42 (Composite) |  | 186 | 201 | 11.828 | 0.017315 | 0.27284 | 50.9636 | 0 | 2.7107 | 1 | 1 |  | TRUE
201 | DRAX41-FENW4A (OHL) |  | 186 | 223 | 13.443 | 0.017377 | 0.27827 | 13.1146 | 0 | 3.8856 | 1 | 1 |  | TRUE
202 | DRAX41-THTO42 (OHL) |  | 186 | 693 | 22.579 | 0.014031 | 0.27473 | 13.3968 | 0 | 4.792 | 1 | 1 |  | TRUE
203 | DRAX42-EGGB41 (OHL) |  | 185 | 202 | 11.188 | 0.017733 | 0.28359 | 12.9105 | 0 | 3.5319 | 1 | 1 |  | TRUE
204 | DRAX42-THOM41 (OHL) |  | 185 | 698 | 21.73 | 0.022899 | 0.29393 | 12.4918 | 0 | 3.2447 | 1 | 1 |  | TRUE
205 | DRAX42-THTO41 (OHL) |  | 185 | 691 | 22.579 | 0.014031 | 0.27473 | 13.3968 | 0 | 4.792 | 1 | 1 |  | TRUE
206 | DUNG41-NINF41 (OHL) |  | 188 | 476 | 44.081 | 0.014192 | 0.2748 | 13.3714 | 0 | 3.4901 | 1 | 1 |  | TRUE
207 | DUNG41-NINF41 (OHL) |  | 188 | 476 | 44.056 | 0.0142 | 0.27481 | 13.3715 | 0 | 3.4901 | 1 | 1 |  | TRUE
208 | DUNG41-SELL4E (OHL) |  | 188 | 619 | 25.387 | 0.024895 | 0.30699 | 11.9385 | 0 | 3.4901 | 1 | 1 |  | TRUE
209 | DUNG41-SELL4F (OHL) |  | 188 | 617 | 25.403 | 0.024942 | 0.30699 | 11.9384 | 0 | 3.4901 | 1 | 1 |  | TRUE
210 | EALI21-LALE21 (Cable) |  | 190 | 386 | 19.658 | 0.020428 | 0.1505 | 358.1907 | 0 | 0.84188 | 1 | 1 |  | TRUE
211 | EALI21-LALE21 (Cable) |  | 190 | 386 | 19.658 | 0.020428 | 0.1505 | 358.1907 | 0 | 0.89437 | 1 | 1 |  | TRUE
212 | EALI21-WISD2A (Cable) |  | 190 | 821 | 6.075 | 0.015063 | 0.17316 | 426.3771 | 0 | 1.5431 | 1 | 1 |  | TRUE
213 | EASO41-WYMO41 (OHL) |  | 196 | 839 | 35.272 | 0.017374 | 0.27829 | 13.1146 | 0 | 3.2 | 1 | 1 |  | TRUE
214 | EASO4A-RYHA4B (OHL) |  | 198 | 597 | 58.769 | 0.01737 | 0.2783 | 13.1143 | 0 | 3.2 | 1 | 1 |  | TRUE
215 | EASO4B-RYHA4A (OHL) |  | 199 | 598 | 58.95 | 0.017371 | 0.27828 | 13.1142 | 0 | 3.2 | 1 | 1 |  | TRUE
216 | EASO4B-WYMO41 (OHL) |  | 199 | 839 | 35.272 | 0.017374 | 0.27829 | 13.1146 | 0 | 3.2 | 1 | 1 |  | TRUE
217 | ECLA41-LEIB4B (OHL) |  | 193 | 397 | 15.985 | 0.014113 | 0.27476 | 13.3804 | 0 | 3.2 | 1 | 1 |  | TRUE
218 | ECLA41-PAFB4A (OHL) |  | 193 | 520 | 44.72 | 0.029123 | 0.31835 | 11.5297 | 0 | 2.5201 | 1 | 1 |  | TRUE
219 | ECLA41-PAFB4B (OHL) |  | 193 | 519 | 44.886 | 0.029123 | 0.31835 | 11.5295 | 0 | 2.5201 | 1 | 1 |  | TRUE
220 | EGGB41-ROCH4A (Composite) |  | 202 | 580 | 85.575 | 0.026475 | 0.30315 | 14.9846 | 0 | 1.6195 | 1 | 1 |  | TRUE
221 | EGGB41-THOM41 (Composite) |  | 202 | 698 | 28.267 | 0.016585 | 0.27719 | 15.3773 | 0 | 2.5995 | 1 | 1 |  | TRUE
222 | EGGB42-FERR4A (OHL) |  | 201 | 227 | 11.864 | 0.017262 | 0.27822 | 13.1178 | 0 | 3.2 | 1 | 1 |  | TRUE
223 | EGGB42-STSB4B (OHL) |  | 201 | 667 | 48.084 | 0.017303 | 0.27821 | 13.1186 | 0 | 3.2 | 1 | 1 |  | TRUE
224 | ELLA21-FERR22 (OHL) |  | 205 | 231 | 45.565 | 0.026107 | 0.30282 | 12.1449 | 0 | 2.4165 | 1 | 1 |  | TRUE
225 | ELLA21-KIRK21 (Composite) |  | 205 | 373 | 39.039 | 0.031343 | 0.30539 | 69.0823 | 0 | 1.2996 | 1 | 1 |  | TRUE
226 | ELLA21-STAL21 (OHL) |  | 205 | 655 | 39.6 | 0.031453 | 0.31747 | 11.5527 | 0 | 1.5998 | 1 | 1 |  | TRUE
227 | ELST12-HEND11 (Cable) |  | 211 | 307 | 1 | 0.14113 | 1.1047 | 2924.7826 | 0 | 0.9535 | 1 | 1 |  | TRUE
228 | ELST21-MILH2A (Composite) |  | 208 | 443 | 12.713 | 0.032599 | 0.23574 | 184.337 | 0 | 0.90277 | 1 | 1 |  | TRUE
229 | ELST21-MILH2B (Composite) |  | 208 | 445 | 12.657 | 0.032623 | 0.23613 | 183.5677 | 0 | 0.90277 | 1 | 1 |  | TRUE
230 | ELST21-WARL21 (Composite) |  | 208 | 763 | 59.469 | 0.031143 | 0.31366 | 13.6331 | 0 | 1.2996 | 1 | 1 |  | TRUE
231 | ELST21-WATS21 (Composite) |  | 208 | 769 | 5.797 | 0.033136 | 0.31257 | 42.124 | 0 | 1.2996 | 1 | 1 |  | TRUE
232 | ELST22-WARL21 (Composite) |  | 212 | 763 | 59.834 | 0.031042 | 0.3131 | 16.0726 | 0 | 1.2996 | 1 | 1 |  | TRUE
233 | ELST22-WATS22 (Composite) |  | 212 | 771 | 5.62 | 0.033776 | 0.31582 | 29.041 | 0 | 1.2996 | 1 | 1 |  | TRUE
234 | ELST41-SJOW41 (Cable) |  | 207 | 651 | 20 | 0.0112 | 0.1408 | 242.9998 | 0 | 2.4003 | 1 | 1 |  | TRUE
235 | ENDE41-PAFB4A (OHL) |  | 215 | 520 | 41.13 | 0.027581 | 0.31319 | 11.7329 | 0 | 2.5201 | 1 | 1 |  | TRUE
236 | ENDE41-PAFB4B (OHL) |  | 215 | 519 | 41.13 | 0.027581 | 0.31319 | 11.7329 | 0 | 2.5201 | 1 | 1 |  | TRUE
237 | ENDE41-RATS41 (OHL) |  | 215 | 564 | 36.941 | 0.017282 | 0.25433 | 14.4348 | 0 | 3.2 | 1 | 1 |  | TRUE
238 | ENDE41-RATS41 (OHL) |  | 215 | 564 | 36.873 | 0.01727 | 0.25436 | 14.4349 | 0 | 3.2 | 1 | 1 |  | TRUE
239 | EXET41-TAUN41 (OHL) |  | 217 | 687 | 38.147 | 0.029108 | 0.31835 | 11.5294 | 0 | 2.5201 | 1 | 1 |  | TRUE
240 | EXET41-TAUN42 (OHL) |  | 217 | 686 | 38.107 | 0.029097 | 0.31835 | 11.5294 | 0 | 2.5201 | 1 | 1 |  | TRUE
241 | FAWL41-MANN41 (Composite) |  | 219 | 423 | 61.115 | 0.016912 | 0.25785 | 25.3601 | 0 | 3.2 | 1 | 1 |  | TRUE
242 | FAWL41-MAWO41 (OHL) |  | 219 | 425 | 18.639 | 0.01837 | 0.26285 | 14.0535 | 0 | 3.1278 | 1 | 1 |  | TRUE
243 | FECK41-HAMH41 (OHL) |  | 221 | 285 | 43.314 | 0.028813 | 0.31846 | 11.5294 | 0 | 2.5201 | 1 | 1 |  | TRUE
244 | FECK41-IRON41 (OHL) |  | 221 | 340 | 66.123 | 0.029763 | 0.31815 | 11.5346 | 0 | 2.5201 | 1 | 1 |  | TRUE
245 | FECK41-MITY41 (OHL) |  | 221 | 449 | 78.649 | 0.031065 | 0.31893 | 11.4973 | 0 | 2.4711 | 1 | 1 |  | TRUE
246 | FECK41-WALH41 (OHL) |  | 221 | 752 | 67.986 | 0.029112 | 0.31835 | 11.5296 | 0 | 2.4711 | 1 | 1 |  | TRUE
247 | FENW4A-KEAD42 (parallel OHL) |  | 223 | 352 | 42.517 | 0.0074511 | 0.081323 | 11.5294 | 0 | 3.8437 | 1 | 1 |  | TRUE
248 | FENW4A-THOM42 (OHL) |  | 223 | 697 | 8.287 | 0.031857 | 0.31915 | 11.4815 | 0 | 2.5201 | 1 | 1 |  | TRUE
249 | FERR21-MONF21 (OHL) |  | 226 | 455 | 4.485 | 0.017368 | 0.27839 | 13.1067 | 0 | 2.534 | 1 | 1 |  | TRUE
250 | FERR21-SKLG21 (Composite) |  | 226 | 633 | 20.718 | 0.036174 | 0.36042 | 19.9253 | 0 | 1.5788 | 1 | 1 |  | TRUE
251 | FERR22-FERR2B (Composite) |  | 231 | 225 | 0.714 | 0.021183 | 0.24785 | 78.18 | 0 | 2.0596 | 1 | 1 |  | TRUE
252 | FERR23-FERR2A (OHL) |  | 228 | 230 | 0.586 | 0.016777 | 0.27875 | 13.1084 | 0 | 2.576 | 1 | 1 |  | TRUE
253 | FERR2A-MONF22 (OHL) |  | 230 | 452 | 3.922 | 0.017354 | 0.27844 | 13.1058 | 0 | 2.1372 | 1 | 1 |  | TRUE
254 | FERR2B-SKLG21 (Composite) |  | 225 | 633 | 20.105 | 0.036675 | 0.36377 | 18.3277 | 0 | 1.5788 | 1 | 1 |  | TRUE
255 | FFES21-TRAW21 (Composite) |  | 232 | 729 | 7.424 | 0.078538 | 0.31385 | 16.3668 | 0 | 0.69282 | 1 | 1 |  | TRUE
256 | FFES22-TRAW21 (OHL) |  | 233 | 729 | 7.358 | 0.079346 | 0.31605 | 11.5283 | 0 | 0.92796 | 1 | 1 |  | TRUE
257 | FIDF21-FROD21 (OHL) |  | 234 | 256 | 9.145 | 0.017366 | 0.27835 | 13.11 | 0 | 2.3178 | 1 | 1 |  | TRUE
258 | FIDF21-FROD22 (OHL) |  | 234 | 253 | 9.145 | 0.017366 | 0.27835 | 13.11 | 0 | 2.3178 | 1 | 1 |  | TRUE
259 | FIDF21-RAIN21 (OHL) |  | 234 | 560 | 7.963 | 0.01738 | 0.25433 | 14.4296 | 0 | 2.3178 | 1 | 1 |  | TRUE
260 | FIDF21-RAIN21 (OHL) |  | 234 | 560 | 7.963 | 0.01738 | 0.25433 | 14.4296 | 0 | 2.3178 | 1 | 1 |  | TRUE
261 | FLEE41-LOVE41 (OHL) |  | 239 | 417 | 41.095 | 0.024918 | 0.307 | 11.9386 | 0 | 4.3287 | 1 | 1 |  | TRUE
262 | FLEE41-LOVE41 (OHL) |  | 239 | 417 | 41.095 | 0.024918 | 0.307 | 11.9386 | 0 | 4.3287 | 1 | 1 |  | TRUE
263 | FOUR21-HARK24 (OHL) |  | 245 | 290 | 55.711 | 0.044647 | 0.32047 | 11.4923 | 0 | 1.4696 | 1 | 1 |  | TRUE
264 | FOUR21-STEW21 (OHL) |  | 245 | 666 | 27.731 | 0.044643 | 0.32046 | 11.4924 | 0 | 1.4696 | 1 | 1 |  | TRUE
265 | FROD41-ROCK41 (OHL) |  | 255 | 581 | 1.197 | 0.029407 | 0.31813 | 11.4962 | 0 | 1.5877 | 1 | 1 |  | TRUE
266 | GART4A-HUMR41 (OHL) |  | 257 | 318 | 37.372 | 0.017682 | 0.30033 | 12.2851 | 0 | 4.0746 | 1 | 1 |  | TRUE
267 | GART4A-KEAD43 (OHL) |  | 257 | 351 | 5.711 | 0.01737 | 0.2782 | 13.1127 | 0 | 3.8856 | 1 | 1 |  | TRUE
268 | GART4B-KEAD41 (OHL) |  | 258 | 354 | 5.689 | 0.017437 | 0.27815 | 13.1127 | 0 | 3.8856 | 1 | 1 |  | TRUE
269 | GART4B-KILL41 (OHL) |  | 258 | 367 | 34.462 | 0.017643 | 0.30025 | 12.2894 | 0 | 4.0746 | 1 | 1 |  | TRUE
270 | GRAI41-KEMS41 (Composite) |  | 260 | 363 | 9.922 | 0.017093 | 0.24382 | 69.694 | 0 | 3.4598 | 1 | 1 |  | TRUE
271 | GRAI41-KEMS41 (Composite) |  | 260 | 363 | 9.922 | 0.017093 | 0.24382 | 69.694 | 0 | 3.4598 | 1 | 1 |  | TRUE
272 | GRAI41-MEDW41 (OHL) |  | 260 | 433 | 2.5 | 0.03456 | 0.32832 | 11.0971 | 0 | 2.0063 | 1 | 1 |  | TRUE
273 | GREN41-MARH4A (OHL) |  | 267 | 427 | 28.74 | 0.029061 | 0.31827 | 11.5319 | 0 | 3.34 | 1 | 1 |  | TRUE
274 | GREN41-MARH4B (OHL) |  | 267 | 430 | 28.56 | 0.029132 | 0.31832 | 11.5296 | 0 | 2.5201 | 1 | 1 |  | TRUE
275 | GREN41-MILL4A (OHL) |  | 267 | 441 | 26 | 0.029108 | 0.31834 | 11.5296 | 0 | 2.5201 | 1 | 1 |  | TRUE
276 | GREN41-MILL4B (OHL) |  | 267 | 439 | 26 | 0.029108 | 0.31834 | 11.5296 | 0 | 2.5201 | 1 | 1 |  | TRUE
277 | GRIW41-KEAD41 (OHL) |  | 275 | 354 | 49.379 | 0.015229 | 0.28287 | 13.028 | 0 | 3.8437 | 1 | 1 |  | TRUE
278 | GRIW41-SHBA41 (OHL) |  | 275 | 635 | 12.673 | 0.016034 | 0.28836 | 12.7937 | 0 | 3.5853 | 1 | 1 |  | TRUE
279 | GRSA21-LACK2A (Composite) |  | 271 | 381 | 1.166 | 0.031781 | 0.30224 | 67.6373 | 0 | 2.1477 | 1 | 1 |  | TRUE
280 | GRSA21-LACK2B (Composite) |  | 271 | 382 | 1.166 | 0.031781 | 0.30224 | 67.6373 | 0 | 2.0995 | 1 | 1 |  | TRUE
281 | GRSA21-WILT2A (Cable) |  | 271 | 828 | 1 | 0.0001 | 0.083187 | 10 | 0 | 0.3842 | 1 | 1 |  | TRUE
282 | GRSA21-WILT2B (Cable) |  | 271 | 829 | 1 | 0.0001 | 0.083187 | 10 | 0 | 0.3884 | 1 | 1 |  | TRUE
283 | GRSB21-LACK2B (Composite) |  | 272 | 382 | 0.78 | 0.030056 | 0.28893 | 95.5995 | 0 | 2.0995 | 1 | 1 |  | TRUE
284 | GRSB21-LACK2C (Composite) |  | 272 | 379 | 0.78 | 0.030056 | 0.28893 | 95.5995 | 0 | 2.0995 | 1 | 1 |  | TRUE
285 | GRSB21-WILT2C (Cable) |  | 272 | 826 | 1 | 0.0001 | 0.083187 | 10 | 0 | 0.3779 | 1 | 1 |  | TRUE
286 | GRSB21-WILT2D (Cable) |  | 272 | 827 | 1 | 0.0001 | 0.083187 | 10 | 0 | 0.3989 | 1 | 1 |  | TRUE
287 | HACK41-HIBU41 (Cable) |  | 278 | 313 | 6.858 | 0.010032 | 0.19294 | 210.046 | 0 | 2.3094 | 1 | 1 |  | TRUE
288 | HACK41-HIBU41 (Cable) |  | 278 | 313 | 6.858 | 0.010032 | 0.19294 | 210.046 | 0 | 2.3094 | 1 | 1 |  | TRUE
289 | HACK41-WHAM41 (Cable) |  | 278 | 797 | 6.148 | 0.012752 | 0.23526 | 328.8538 | 0 | 2.2906 | 1 | 1 |  | TRUE
290 | HACK41-WHAM41 (Cable) |  | 278 | 797 | 6.148 | 0.012752 | 0.23526 | 328.8538 | 0 | 2.2906 | 1 | 1 |  | TRUE
291 | HAMB4A-HEYS41 (OHL) |  | 284 | 309 | 25.85 | 0.014174 | 0.27482 | 13.3706 | 0 | 4.4716 | 1 | 1 |  | TRUE
292 | HAMB4A-PEWO41 (parallel Composite) |  | 284 | 542 | 20.45 | 0.024098 | 0.30646 | 24.3005 | 0 | 3.1595 | 1 | 1 |  | TRUE
293 | HAMB4A-STAH4A (OHL) |  | 284 | 658 | 3.926 | 0.034641 | 0.32848 | 11.1314 | 0 | 0.34641 | 1 | 1 |  | TRUE
294 | HAMB4B-HEYS41 (OHL) |  | 283 | 309 | 26.02 | 0.014204 | 0.2748 | 13.3703 | 0 | 4.4903 | 1 | 1 |  | TRUE
295 | HAMB4B-PEWO41 (parallel Composite) |  | 283 | 542 | 20.29 | 0.024288 | 0.30841 | 20.4931 | 0 | 3.1595 | 1 | 1 |  | TRUE
296 | HAMB4B-STAH4B (OHL) |  | 283 | 656 | 3.926 | 0.034641 | 0.32848 | 11.1314 | 0 | 0.34641 | 1 | 1 |  | TRUE
297 | HAMH1A-LEMR11 (Cable) |  | 287 | 392 | 1 | 0.027878 | 0.17076 | 354.7738 | 0 | 0.13122 | 1 | 1 |  | TRUE
298 | HAMH1B-LEMR11 (Cable) |  | 288 | 392 | 1 | 0.047045 | 0.22477 | 77.4585 | 0 | 0.13122 | 1 | 1 |  | TRUE
299 | HAMH2A-NECH21 (OHL) |  | 286 | 461 | 10.439 | 0.017314 | 0.2784 | 13.1086 | 0 | 2.5235 | 1 | 1 |  | TRUE
300 | HAMH41-WILE41 (Composite) |  | 285 | 825 | 84.84 | 0.022744 | 0.29754 | 18.125 | 0 | 2.5201 | 1 | 1 |  | TRUE
301 | HARK23-STEW21 (Composite) |  | 294 | 666 | 83.799 | 0.044617 | 0.32028 | 11.9146 | 0 | 1.4192 | 1 | 1 |  | TRUE
302 | HARM21-HATL21 (OHL) |  | 300 | 298 | 13.983 | 0.025527 | 0.30838 | 11.9345 | 0 | 1.942 | 1 | 1 |  | TRUE
303 | HARM21-HAWP21 (OHL) |  | 300 | 305 | 17.287 | 0.025548 | 0.30767 | 11.9612 | 0 | 2.1372 | 1 | 1 |  | TRUE
304 | HATL21-HAWP2A (OHL) |  | 298 | 303 | 31.443 | 0.025639 | 0.30812 | 11.9443 | 0 | 1.9441 | 1 | 1 |  | TRUE
305 | HATL21-SALH21 (OHL) |  | 298 | 604 | 7.794 | 0.031729 | 0.32534 | 11.2749 | 0 | 2.4291 | 1 | 1 |  | TRUE
306 | HATL21-TODP21 (OHL) |  | 298 | 718 | 18.433 | 0.029252 | 0.31821 | 11.5234 | 0 | 2.4291 | 1 | 1 |  | TRUE
307 | HATL21-WBOL21 (OHL) |  | 298 | 774 | 49.164 | 0.029672 | 0.31355 | 11.7056 | 0 | 1.9441 | 1 | 1 |  | TRUE
308 | HAWP2A-WBOL21 (OHL) |  | 303 | 774 | 17.721 | 0.030086 | 0.31388 | 11.6849 | 0 | 2.1414 | 1 | 1 |  | TRUE
309 | HAWP4A-NORT41 (OHL) |  | 302 | 485 | 30.157 | 0.017774 | 0.28173 | 12.9808 | 0 | 3.1913 | 1 | 1 |  | TRUE
310 | HEDO21-SAES21 (OHL) |  | 306 | 601 | 0.605 | 0.02125 | 0.2825 | 13.0516 | 0 | 3.1912 | 1 | 1 |  | TRUE
311 | HEYS41-MIDL41 (OHL) |  | 309 | 438 | 0.9 | 0.014222 | 0.27556 | 13.3712 | 0 | 4.2883 | 1 | 1 |  | TRUE
312 | HEYS41-QUER4B (OHL) |  | 309 | 558 | 9.604 | 0.014161 | 0.27489 | 13.3719 | 0 | 4.4716 | 1 | 1 |  | TRUE
313 | HIBU41-SJOW41 (Cable) |  | 313 | 651 | 5.814 | 0.010182 | 0.19291 | 210.0461 | 0 | 2.3094 | 1 | 1 |  | TRUE
314 | HIBU41-SJOW41 (Cable) |  | 313 | 651 | 5.814 | 0.010182 | 0.19291 | 210.0461 | 0 | 2.3094 | 1 | 1 |  | TRUE
315 | HIGM21-THUR2A (OHL) |  | 312 | 701 | 46.867 | 0.07939 | 0.31603 | 11.4918 | 0 | 1.1232 | 1 | 1 |  | TRUE
316 | HIGM41-WBUR41 (Composite) |  | 311 | 776 | 15.081 | 0.026948 | 0.31383 | 17.4883 | 0 | 2.8564 | 1 | 1 |  | TRUE
317 | HIGM4A-STOB41 (OHL) |  | 310 | 670 | 39.671 | 0.02912 | 0.31834 | 11.5284 | 0 | 2.7482 | 1 | 1 |  | TRUE
318 | HINP41-SHUR41 (OHL) |  | 315 | 626 | 1.2 | 0.026667 | 0.31733 | 11.5802 | 0 | 4.2724 | 1 | 1 |  | TRUE
319 | HINP41-TAUN42 (OHL) |  | 315 | 686 | 26.613 | 0.029099 | 0.31834 | 11.5279 | 0 | 2.8564 | 1 | 1 |  | TRUE
320 | HUMR41-KILL41 (OHL) |  | 318 | 367 | 2.879 | 0.017784 | 0.30177 | 12.2351 | 0 | 3.9996 | 1 | 1 |  | TRUE
321 | HUTT41-QUER4A (OHL) |  | 323 | 557 | 34.42 | 0.024916 | 0.30759 | 11.9145 | 0 | 4.2695 | 1 | 1 |  | TRUE
322 | HUTT41-QUER4B (OHL) |  | 323 | 558 | 34.42 | 0.024916 | 0.30759 | 11.9145 | 0 | 4.2695 | 1 | 1 |  | TRUE
323 | IMPP41-MELK41 (Composite) |  | 328 | 437 | 82.688 | 0.017067 | 0.27339 | 31.3265 | 0 | 2.0554 | 1 | 1 |  | TRUE
324 | INDQ41-LAND41 (OHL) |  | 332 | 389 | 49.565 | 0.034541 | 0.32026 | 11.4298 | 0 | 2.7583 | 1 | 1 |  | TRUE
325 | INDQ41-LAND42 (OHL) |  | 332 | 390 | 49.565 | 0.034541 | 0.32026 | 11.4298 | 0 | 1.5993 | 1 | 1 |  | TRUE
326 | IROA11-OLDS12 (OHL) |  | 333 | 510 | 1 | 0.51924 | 4.1225 | 630.8104 | 0 | 1.5965 | 1 | 1 |  | TRUE
327 | IROA12-OLDS12 (OHL) |  | 335 | 510 | 1 | 0.51749 | 4.1138 | 491.97 | 0 | 1.6008 | 1 | 1 |  | TRUE
328 | IROA21-MELK2A (Composite) |  | 334 | 436 | 34.063 | 0.041339 | 0.39055 | 13.3085 | 0 | 1.1001 | 1 | 1 |  | TRUE
329 | IROA21-MELK2B (Composite) |  | 334 | 434 | 34.634 | 0.040985 | 0.38658 | 18.9945 | 0 | 1.1001 | 1 | 1 |  | TRUE
330 | IROA21-WHSO2A (OHL) |  | 334 | 805 | 34.621 | 0.044408 | 0.32038 | 11.4954 | 0 | 1.5011 | 1 | 1 |  | TRUE
331 | IROA21-WHSO2B (OHL) |  | 334 | 807 | 34.555 | 0.044515 | 0.32036 | 11.4956 | 0 | 1.5011 | 1 | 1 |  | TRUE
332 | IRON41-LEGA4B (OHL) |  | 340 | 395 | 62.073 | 0.025544 | 0.30769 | 11.9634 | 0 | 2.8896 | 1 | 1 |  | TRUE
333 | IRON41-PENN4A (OHL) |  | 340 | 532 | 27.761 | 0.033082 | 0.31982 | 11.4554 | 0 | 1.5993 | 1 | 1 |  | TRUE
334 | IRON41-PENN4B (OHL) |  | 340 | 530 | 24.617 | 0.031718 | 0.31913 | 11.4865 | 0 | 1.9428 | 1 | 1 |  | TRUE
335 | IRON41-RUGE41 (OHL) |  | 340 | 588 | 58.681 | 0.030947 | 0.31904 | 11.4945 | 0 | 1.5993 | 1 | 1 |  | TRUE
336 | IRON41-SHRE4A (OHL) |  | 340 | 625 | 15.129 | 0.025593 | 0.30765 | 11.9633 | 0 | 3.0946 | 1 | 1 |  | TRUE
337 | IVER21-NHYD2A (Cable) |  | 345 | 483 | 13.63 | 0.033291 | 0.19358 | 281.5859 | 0 | 0.79989 | 1 | 1 |  | TRUE
338 | IVER21-WWEY22 (Composite) |  | 345 | 792 | 25.994 | 0.028366 | 0.3081 | 17.7435 | 0 | 1.7614 | 1 | 1 |  | TRUE
339 | IVER22-NHYD2B (Cable) |  | 348 | 482 | 13.63 | 0.033291 | 0.19358 | 281.5859 | 0 | 0.79989 | 1 | 1 |  | TRUE
340 | IVER22-WATS21 (Composite) |  | 348 | 769 | 14.364 | 0.033853 | 0.31642 | 26.4188 | 0 | 1.3248 | 1 | 1 |  | TRUE
341 | IVER22-WATS22 (Composite) |  | 348 | 771 | 14.317 | 0.033912 | 0.31677 | 25.0036 | 0 | 1.3248 | 1 | 1 |  | TRUE
342 | IVER2A-LALE21 (Composite) |  | 342 | 386 | 17.588 | 0.028207 | 0.30714 | 22.0662 | 0 | 1.3961 | 1 | 1 |  | TRUE
343 | JORD21-NORL2B (Cable) |  | 350 | 487 | 2.843 | 0.028994 | 0.19126 | 297.8422 | 0 | 0.79989 | 1 | 1 |  | TRUE
344 | KEAD43-KILL41 (OHL) |  | 351 | 367 | 41.067 | 0.015701 | 0.28617 | 12.8876 | 0 | 3.9188 | 1 | 1 |  | TRUE
345 | KEAD43-WBUR41 (OHL) |  | 351 | 776 | 28.266 | 0.017378 | 0.27827 | 13.1145 | 0 | 4.2883 | 1 | 1 |  | TRUE
346 | KEAR21-WHGA21 (Composite) |  | 361 | 803 | 14.75 | 0.034198 | 0.31829 | 18.7076 | 0 | 1.3961 | 1 | 1 |  | TRUE
347 | KEAR21-WHGA21 (Composite) |  | 361 | 803 | 14.638 | 0.034356 | 0.31913 | 15.3502 | 0 | 0.60674 | 1 | 1 |  | TRUE
348 | KEAR41-PADI41 (OHL) |  | 358 | 517 | 39.101 | 0.023201 | 0.29855 | 12.3156 | 0 | 2.8001 | 1 | 1 |  | TRUE
349 | KEMS41-LOFI4A (OHL) |  | 363 | 414 | 38.035 | 0.026207 | 0.3054 | 12.0306 | 0 | 3.9909 | 1 | 1 |  | TRUE
350 | KEMS41-LOFI4B (OHL) |  | 363 | 415 | 37.572 | 0.026275 | 0.30559 | 12.0229 | 0 | 3.9909 | 1 | 1 |  | TRUE
351 | KENG41-SJOW41 (Cable) |  | 366 | 651 | 4.769 | 0.010736 | 0.18922 | 217.1511 | 0 | 1.7321 | 1 | 1 |  | TRUE
352 | KENG41-SJOW41 (Cable) |  | 366 | 651 | 4.756 | 0.010765 | 0.18907 | 217.151 | 0 | 1.7321 | 1 | 1 |  | TRUE
353 | KENG41-WIMB41 (Cable) |  | 366 | 830 | 12.329 | 0.011031 | 0.20206 | 217.151 | 0 | 2.3094 | 1 | 1 |  | TRUE
354 | KENG41-WIMB41 (Cable) |  | 366 | 830 | 12.2 | 0.011016 | 0.2021 | 217.1509 | 0 | 2.3094 | 1 | 1 |  | TRUE
355 | KENG41-WISD41 (Cable) |  | 366 | 816 | 2.939 | 0.010888 | 0.18891 | 217.1512 | 0 | 2.3094 | 1 | 1 |  | TRUE
356 | KENG41-WISD42 (Cable) |  | 366 | 818 | 2.989 | 0.010706 | 0.18896 | 217.1508 | 0 | 2.3094 | 1 | 1 |  | TRUE
357 | KIBY21-LISD21 (Cable) |  | 370 | 401 | 10.239 | 0.012778 | 0.21907 | 250.0004 | 0 | 1.4654 | 1 | 1 |  | TRUE
358 | KIBY21-LISD21 (Cable) |  | 370 | 401 | 9.518 | 0.018116 | 0.15955 | 381.7616 | 0 | 1.2996 | 1 | 1 |  | TRUE
359 | KIBY21-RAIN21 (OHL) |  | 370 | 560 | 11.236 | 0.017365 | 0.25428 | 14.4294 | 0 | 2.6411 | 1 | 1 |  | TRUE
360 | KIBY21-RAIN21 (OHL) |  | 370 | 560 | 11.236 | 0.017365 | 0.25428 | 14.4294 | 0 | 2.6411 | 1 | 1 |  | TRUE
361 | KIBY21-WASF2A (OHL) |  | 370 | 765 | 10.945 | 0.028606 | 0.30941 | 11.8796 | 0 | 2.8553 | 1 | 1 |  | TRUE
362 | KIBY21-WASF2B (OHL) |  | 370 | 764 | 10.978 | 0.028588 | 0.30938 | 11.8795 | 0 | 2.8553 | 1 | 1 |  | TRUE
363 | KILL41-SHBA41 (OHL) |  | 367 | 635 | 17.05 | 0.016798 | 0.2941 | 12.5499 | 0 | 3.5853 | 1 | 1 |  | TRUE
364 | KINO41-NFLE41 (OHL) |  | 368 | 481 | 23.626 | 0.019233 | 0.28552 | 12.8189 | 0 | 3.8856 | 1 | 1 |  | TRUE
365 | KINO41-SING41 (OHL) |  | 368 | 627 | 17.685 | 0.017371 | 0.27829 | 13.1146 | 0 | 3.6229 | 1 | 1 |  | TRUE
366 | KIRK2A-SKLG21 (Cable) |  | 372 | 633 | 8.608 | 0.012827 | 0.21103 | 457.5241 | 0 | 1.2996 | 1 | 1 |  | TRUE
367 | KITW21-OCKH21 (Composite) |  | 375 | 500 | 13.96 | 0.028441 | 0.31111 | 18.8379 | 0 | 1.2996 | 1 | 1 |  | TRUE
368 | KITW21-OLDB21 (Composite) |  | 375 | 509 | 8.301 | 0.027422 | 0.30228 | 43.9307 | 0 | 1.2996 | 1 | 1 |  | TRUE
369 | KNAR21-MONF21 (Composite) |  | 378 | 455 | 38.672 | 0.053113 | 0.34637 | 12.0191 | 0 | 0.93006 | 1 | 1 |  | TRUE
370 | LACK21-TODP21 (OHL) |  | 384 | 718 | 5.965 | 0.026878 | 0.31404 | 11.671 | 0 | 2.6264 | 1 | 1 |  | TRUE
371 | LACK41-SALH41 (Composite) |  | 383 | 602 | 10.487 | 0.028073 | 0.3088 | 19.9949 | 0 | 2.2921 | 1 | 1 |  | TRUE
372 | LACK41-THTO41 (Composite) |  | 383 | 691 | 97.775 | 0.017297 | 0.27061 | 53.9192 | 0 | 2.9301 | 1 | 1 |  | TRUE
373 | LACK41-THTO42 (Composite) |  | 383 | 693 | 97.775 | 0.017297 | 0.27061 | 53.9192 | 0 | 2.9301 | 1 | 1 |  | TRUE
374 | LAGA41-LAND41 (OHL) |  | 391 | 389 | 21.224 | 0.025556 | 0.30765 | 11.9632 | 0 | 3.1292 | 1 | 1 |  | TRUE
375 | LAGA41-LAND42 (OHL) |  | 391 | 390 | 21.355 | 0.025549 | 0.30779 | 11.9595 | 0 | 1.5993 | 1 | 1 |  | TRUE
376 | LALE21-WWEY2A (OHL) |  | 386 | 793 | 8.395 | 0.028556 | 0.30935 | 11.8801 | 0 | 2.3178 | 1 | 1 |  | TRUE
377 | LEGA41-TREU4A (OHL) |  | 396 | 734 | 12.119 | 0.017823 | 0.30577 | 12.0473 | 0 | 3.5853 | 1 | 1 |  | TRUE
378 | LEGA41-TREU4B (OHL) |  | 396 | 733 | 12.119 | 0.017823 | 0.30577 | 12.0473 | 0 | 3.5853 | 1 | 1 |  | TRUE
379 | LEGA4A-SHRE4A (OHL) |  | 394 | 625 | 46.944 | 0.025562 | 0.3077 | 11.9634 | 0 | 2.8896 | 1 | 1 |  | TRUE
380 | LEIB4A-SUND42 (OHL) |  | 398 | 673 | 13.455 | 0.014151 | 0.27481 | 13.3771 | 0 | 3.2 | 1 | 1 |  | TRUE
381 | LEIB4B-SUND41 (OHL) |  | 397 | 674 | 13.455 | 0.014151 | 0.27481 | 13.3771 | 0 | 3.2 | 1 | 1 |  | TRUE
382 | LEIS11-SIZE11 (Cable) |  | 400 | 632 | 2.149 | 0.015892 | 0.17473 | 408.2821 | 0 | 1.0628 | 1 | 1 |  | TRUE
383 | LEIS11-SIZE12 (Cable) |  | 400 | 629 | 2.148 | 0.015818 | 0.17473 | 408.2851 | 0 | 1.0628 | 1 | 1 |  | TRUE
384 | LEIS11-SIZE1A (Cable) |  | 400 | 630 | 1.65 | 0.01584 | 0.17477 | 408.2838 | 0 | 1.0628 | 1 | 1 |  | TRUE
385 | LEIS11-SIZE1B (Cable) |  | 400 | 631 | 1.65 | 0.01584 | 0.17477 | 408.2838 | 0 | 1.0628 | 1 | 1 |  | TRUE
386 | LEIS4A-SIZE41 (OHL) |  | 399 | 628 | 0.81 | 0.017778 | 0.27852 | 13.1155 | 0 | 3.2 | 1 | 1 |  | TRUE
387 | LITT41-LITT41 (Cable) |  | 408 | 408 | 1 | 0.0112 | 0.1888 | 217.151 | 0 | 2.9777 | 1 | 1 |  | TRUE
388 | LITT41-LOFI4A (OHL) |  | 408 | 414 | 8.152 | 0.024926 | 0.30815 | 11.8878 | 0 | 4.2709 | 1 | 1 |  | TRUE
389 | LITT41-LOFI4B (OHL) |  | 408 | 415 | 8.152 | 0.024926 | 0.30815 | 11.8878 | 0 | 4.2709 | 1 | 1 |  | TRUE
390 | LITT41-WTHU4E (Composite) |  | 408 | 786 | 3.7 | 0.01773 | 0.24865 | 114.6857 | 0 | 2.4047 | 1 | 1 |  | TRUE
391 | LITT41-WTHU4F (Composite) |  | 408 | 782 | 3.7 | 0.01773 | 0.24865 | 114.6857 | 0 | 2.4047 | 1 | 1 |  | TRUE
392 | LOFI4A-ROWD4A (OHL) |  | 414 | 584 | 26.714 | 0.034499 | 0.32025 | 11.4298 | 0 | 1.9428 | 1 | 1 |  | TRUE
393 | LOFI4B-ROWD4B (OHL) |  | 415 | 586 | 26.714 | 0.034499 | 0.32025 | 11.4298 | 0 | 1.9428 | 1 | 1 |  | TRUE
394 | LOVE41-NURS41 (OHL) |  | 417 | 498 | 36.477 | 0.01737 | 0.27827 | 13.1146 | 0 | 3.2 | 1 | 1 |  | TRUE
395 | LOVE41-NURS4A (OHL) |  | 417 | 497 | 36.477 | 0.01737 | 0.27827 | 13.1146 | 0 | 3.2 | 1 | 1 |  | TRUE
396 | MACC41-STAL4B (OHL) |  | 421 | 653 | 31.196 | 0.031799 | 0.31645 | 11.5913 | 0 | 2.1477 | 1 | 1 |  | TRUE
397 | MAGA21-PYLE21 (OHL) |  | 426 | 555 | 6.238 | 0.02558 | 0.30757 | 11.9207 | 0 | 2.1372 | 1 | 1 |  | TRUE
398 | MANN41-NURS4A (Composite) |  | 423 | 497 | 39.823 | 0.016714 | 0.25983 | 31.1968 | 0 | 3.2 | 1 | 1 |  | TRUE
399 | MAWO41-NURS41 (OHL) |  | 425 | 498 | 7.441 | 0.019997 | 0.27545 | 13.4796 | 0 | 3.1278 | 1 | 1 |  | TRUE
400 | MEDB4A-STEW41 (OHL) |  | 432 | 665 | 7 | 0.014171 | 0.27474 | 13.3719 | 0 | 4.8007 | 1 | 1 |  | TRUE
401 | MEDB4B-STEW41 (OHL) |  | 431 | 665 | 7 | 0.014171 | 0.27474 | 13.3719 | 0 | 4.8007 | 1 | 1 |  | TRUE
402 | MELK41-MITY41 (OHL) |  | 437 | 449 | 28.101 | 0.029095 | 0.31834 | 11.5293 | 0 | 2.6948 | 1 | 1 |  | TRUE
403 | MELK41-MITY41 (OHL) |  | 437 | 449 | 28.052 | 0.029089 | 0.31832 | 11.5294 | 0 | 2.6948 | 1 | 1 |  | TRUE
404 | MELK41-SEAB41 (OHL) |  | 437 | 609 | 53.558 | 0.017865 | 0.28234 | 12.9599 | 0 | 3.1913 | 1 | 1 |  | TRUE
405 | MIDL41-QUER4A (OHL) |  | 438 | 557 | 9.704 | 0.01418 | 0.27486 | 13.3719 | 0 | 4.2883 | 1 | 1 |  | TRUE
406 | MILL42-MILL4B (OHL) |  | 440 | 439 | 0.34 | 0.028235 | 0.32 | 11.527 | 0 | 0.50807 | 1 | 1 |  | TRUE
407 | MILL4A-SUND41 (OHL) |  | 441 | 674 | 13.75 | 0.029091 | 0.31837 | 11.5296 | 0 | 2.5201 | 1 | 1 |  | TRUE
408 | MILL4B-SUND42 (Composite) |  | 439 | 673 | 14.955 | 0.027175 | 0.2971 | 10.7583 | 0 | 2.5201 | 1 | 1 |  | TRUE
409 | MONF22-POPP21 (OHL) |  | 452 | 552 | 37.84 | 0.04157 | 0.40039 | 9.2735 | 0 | 1.1295 | 1 | 1 |  | TRUE
410 | MONF41-PADI41 (OHL) |  | 453 | 517 | 87.848 | 0.019379 | 0.29662 | 12.397 | 0 | 3.1581 | 1 | 1 |  | TRUE
411 | NECT4A-NORM41 (OHL) |  | 464 | 492 | 37.492 | 0.014168 | 0.27483 | 13.3715 | 0 | 4.7877 | 1 | 1 |  | TRUE
412 | NECT4A-WALP41 (OHL) |  | 464 | 753 | 41.619 | 0.014186 | 0.2748 | 13.3719 | 0 | 4.4427 | 1 | 1 |  | TRUE
413 | NECT4B-NORM41 (OHL) |  | 462 | 492 | 37.492 | 0.014168 | 0.27483 | 13.3715 | 0 | 4.4167 | 1 | 1 |  | TRUE
414 | NECT4B-WALP41 (OHL) |  | 462 | 753 | 41.619 | 0.014186 | 0.2748 | 13.3719 | 0 | 4.2883 | 1 | 1 |  | TRUE
415 | NEEP21-PITS21 (Composite) |  | 467 | 548 | 4.826 | 0.033535 | 0.21594 | 233.9454 | 0 | 0.79989 | 1 | 1 |  | TRUE
416 | NEEP21-SHEC21 (Composite) |  | 467 | 622 | 5.279 | 0.033522 | 0.21402 | 238.0337 | 0 | 0.79989 | 1 | 1 |  | TRUE
417 | NEEP4A-STSB4B (OHL) |  | 465 | 667 | 12.801 | 0.034497 | 0.32835 | 11.0968 | 0 | 3.2 | 1 | 1 |  | TRUE
418 | NFLE41-SING41 (OHL) |  | 481 | 627 | 5.941 | 0.025046 | 0.30702 | 11.9386 | 0 | 3.6229 | 1 | 1 |  | TRUE
419 | NFLE41-WTHU4A (OHL) |  | 481 | 788 | 7.511 | 0.029184 | 0.31825 | 11.5295 | 0 | 2.5201 | 1 | 1 |  | TRUE
420 | NFLE41-WTHU4B (OHL) |  | 481 | 784 | 7.511 | 0.029184 | 0.31825 | 11.5295 | 0 | 2.5201 | 1 | 1 |  | TRUE
421 | NORL2A-SHEC21 (Cable) |  | 489 | 622 | 4.372 | 0.033211 | 0.19356 | 281.5861 | 0 | 0.79989 | 1 | 1 |  | TRUE
422 | NORL2B-PITS21 (Cable) |  | 487 | 548 | 10.751 | 0.033272 | 0.19358 | 281.5859 | 0 | 0.79989 | 1 | 1 |  | TRUE
423 | NORM11-NOTR11 (Cable) |  | 494 | 496 | 1 | 0.41121 | 1.3556 | 57.5457 | 0 | 1.2684 | 1 | 1 |  | TRUE
424 | NORM12-NOTR12 (Cable) |  | 490 | 495 | 1 | 0.41155 | 1.3556 | 57.5274 | 0 | 1.4171 | 1 | 1 |  | TRUE
425 | NORT21-SALH21 (OHL) |  | 486 | 604 | 12.178 | 0.028814 | 0.32664 | 11.2267 | 0 | 2.513 | 1 | 1 |  | TRUE
426 | NORT41-SALH42 (OHL) |  | 485 | 605 | 12.206 | 0.028838 | 0.32666 | 11.2266 | 0 | 2.2921 | 1 | 1 |  | TRUE
427 | NORT41-SPEN41 (Composite) |  | 485 | 643 | 23.134 | 0.019089 | 0.28094 | 10.9462 | 0 | 3.1913 | 1 | 1 |  | TRUE
428 | NORT41-SPEN42 (Composite) |  | 485 | 645 | 23.134 | 0.019089 | 0.28094 | 10.9462 | 0 | 3.1913 | 1 | 1 |  | TRUE
429 | OCKH21-WIEN2A (Composite) |  | 500 | 813 | 4.906 | 0.033296 | 0.31138 | 36.7362 | 0 | 1.2576 | 1 | 1 |  | TRUE
430 | OCKH2A-WIEN2B (OHL) |  | 501 | 815 | 4.67 | 0.034493 | 0.32015 | 11.4149 | 0 | 1.5956 | 1 | 1 |  | TRUE
431 | OSBA41-THTO43 (OHL) |  | 511 | 694 | 16.79 | 0.017344 | 0.27826 | 13.1146 | 0 | 3.2 | 1 | 1 |  | TRUE
432 | OSBA42-THTO41 (OHL) |  | 512 | 691 | 16.79 | 0.017344 | 0.27826 | 13.1146 | 0 | 3.2 | 1 | 1 |  | TRUE
433 | PADI41-PEWO4B (OHL) |  | 517 | 544 | 37.608 | 0.023655 | 0.29989 | 12.2609 | 0 | 2.8001 | 1 | 1 |  | TRUE
434 | PELH41-RYEH4A (OHL) |  | 525 | 592 | 23.015 | 0.01738 | 0.27829 | 13.1134 | 0 | 3.2 | 1 | 1 |  | TRUE
435 | PELH41-RYEH4B (OHL) |  | 525 | 594 | 23.439 | 0.017339 | 0.27831 | 13.1126 | 0 | 3.2 | 1 | 1 |  | TRUE
436 | PELH41-SUND42 (OHL) |  | 525 | 673 | 45.13 | 0.017266 | 0.26661 | 13.7619 | 0 | 3.8856 | 1 | 1 |  | TRUE
437 | PELH41-WYMO41 (OHL) |  | 525 | 839 | 26.856 | 0.017277 | 0.26625 | 13.781 | 0 | 3.8856 | 1 | 1 |  | TRUE
438 | PEMB41-SWAN41 (OHL) |  | 526 | 677 | 83.975 | 0.017358 | 0.27829 | 13.1146 | 0 | 3.2 | 1 | 1 |  | TRUE
439 | PEMB41-SWAN42 (OHL) |  | 526 | 675 | 84.57 | 0.017368 | 0.27828 | 13.1146 | 0 | 3.2 | 1 | 1 |  | TRUE
440 | PENM4A-PENT41 (OHL) |  | 536 | 534 | 49.211 | 0.020971 | 0.31121 | 11.8262 | 0 | 3.2 | 1 | 1 |  | TRUE
441 | PENM4B-PENT41 (OHL) |  | 537 | 534 | 49.211 | 0.020971 | 0.31121 | 11.8262 | 0 | 3.2 | 1 | 1 |  | TRUE
442 | PENT41-TRAW41 (Composite) |  | 534 | 728 | 51.408 | 0.019701 | 0.29739 | 50.9084 | 0 | 1.4318 | 1 | 1 |  | TRUE
443 | PENT41-WYLF41 (OHL) |  | 534 | 838 | 35.24 | 0.017344 | 0.27827 | 13.1146 | 0 | 3.2 | 1 | 1 |  | TRUE
444 | PENT41-WYLF41 (OHL) |  | 534 | 838 | 35.24 | 0.017344 | 0.27827 | 13.1146 | 0 | 3.2 | 1 | 1 |  | TRUE
445 | PERH11-WYLF11 (OHL) |  | 533 | 837 | 19.94 | 0.041507 | 0.3698 | 10.0293 | 0 | 1.3122 | 1 | 1 |  | TRUE
446 | PERH11-WYLF11 (OHL) |  | 533 | 837 | 19.94 | 0.041507 | 0.3698 | 10.0293 | 0 | 1.3297 | 1 | 1 |  | TRUE
447 | PEWO2C-WASF2A (OHL) |  | 539 | 765 | 23.481 | 0.028568 | 0.30938 | 11.8799 | 0 | 2.8553 | 1 | 1 |  | TRUE
448 | PEWO2D-WASF2B (OHL) |  | 543 | 764 | 23.521 | 0.028583 | 0.3094 | 11.8797 | 0 | 2.8553 | 1 | 1 |  | TRUE
449 | PEWO41-QUER4A (OHL) |  | 542 | 557 | 31.939 | 0.024948 | 0.30699 | 11.9386 | 0 | 4.118 | 1 | 1 |  | TRUE
450 | PEWO41-QUER4B (OHL) |  | 542 | 558 | 32.087 | 0.024932 | 0.30697 | 11.9384 | 0 | 4.118 | 1 | 1 |  | TRUE
451 | PITS21-TEMP21 (Cable) |  | 548 | 689 | 6.69 | 0.033234 | 0.19364 | 281.5859 | 0 | 0.79989 | 1 | 1 |  | TRUE
452 | PITS21-WIBA21 (Cable) |  | 548 | 835 | 2.324 | 0.025056 | 0.18906 | 313.9949 | 0 | 0.79989 | 1 | 1 |  | TRUE
453 | PUDM41-WHAM4A (Cable) |  | 554 | 798 | 2.17 | 0.014747 | 0.13124 | 358.0986 | 0 | 1.4203 | 1 | 1 |  | TRUE
454 | PYLE21-PYLE21 (Cable) |  | 555 | 555 | 0.25 | 0.0121 | 0.19057 | 284.5322 | 0 | 2.1372 | 1 | 1 |  | TRUE
455 | RASS41-WALH41 (parallel Composite) |  | 562 | 752 | 78.057 | 0.016378 | 0.26334 | 27.9486 | 0 | 3.2 | 1 | 1 |  | TRUE
456 | RATS41-STAY4A (OHL) |  | 564 | 659 | 43.614 | 0.029092 | 0.31836 | 11.5294 | 0 | 2.7482 | 1 | 1 |  | TRUE
457 | RATS41-STOB41 (Composite) |  | 564 | 670 | 26.899 | 0.028968 | 0.3168 | 15.8296 | 0 | 2.7482 | 1 | 1 |  | TRUE
458 | RATS41-WILE41 (Composite) |  | 564 | 825 | 21.964 | 0.02892 | 0.31688 | 14.65 | 0 | 1.5401 | 1 | 1 |  | TRUE
459 | RATS41-WILE41 (OHL) |  | 564 | 825 | 21.684 | 0.029072 | 0.31832 | 11.5294 | 0 | 2.5201 | 1 | 1 |  | TRUE
460 | RAYL41-TILB4A (OHL) |  | 568 | 703 | 20.499 | 0.024899 | 0.30698 | 11.9386 | 0 | 2.8579 | 1 | 1 |  | TRUE
461 | REBR21-TOTT23 (parallel Composite) |  | 571 | 721 | 12.983 | 0.0096694 | 0.11807 | 344.0796 | 0 | 2.1918 | 1 | 1 |  | TRUE
462 | REBR22-TOTT24 (parallel Composite) |  | 573 | 726 | 14.753 | 0.0089194 | 0.11026 | 357.6902 | 0 | 2.1918 | 1 | 1 |  | TRUE
463 | RHIG41-SWAN41 (OHL) |  | 574 | 677 | 34.34 | 0.017379 | 0.2783 | 13.1146 | 0 | 3.2 | 1 | 1 |  | TRUE
464 | ROCH21-STAL21 (OHL) |  | 577 | 655 | 31.256 | 0.029881 | 0.31897 | 11.5003 | 0 | 2.4165 | 1 | 1 |  | TRUE
465 | ROCH21-WHGA21 (Composite) |  | 577 | 803 | 11.746 | 0.034123 | 0.31767 | 21.1797 | 0 | 1.3961 | 1 | 1 |  | TRUE
466 | ROCH21-WHGA21 (Composite) |  | 577 | 803 | 11.727 | 0.034114 | 0.31786 | 20.4724 | 0 | 0.84818 | 1 | 1 |  | TRUE
467 | RYEH41-RYEH4B (OHL) |  | 589 | 594 | 0.137 | 0.011679 | 0.28029 | 13.1129 | 0 | 3.2 | 1 | 1 |  | TRUE
468 | RYEH41-WALX4A (OHL) |  | 589 | 757 | 5.324 | 0.017431 | 0.27829 | 13.1144 | 0 | 3.2 | 1 | 1 |  | TRUE
469 | RYEH4A-RYEH43 (OHL) |  | 592 | 590 | 0.264 | 0.024242 | 0.30909 | 11.9442 | 0 | 3.2 | 1 | 1 |  | TRUE
470 | RYEH4A-WALX4B (OHL) |  | 592 | 760 | 5.461 | 0.017286 | 0.27834 | 13.1148 | 0 | 3.2 | 1 | 1 |  | TRUE
471 | RYEH4B-RYEH42 (OHL) |  | 594 | 595 | 0.215 | 0.022326 | 0.30512 | 11.9459 | 0 | 3.2 | 1 | 1 |  | TRUE
472 | SAEN21-SAES21 (OHL) |  | 599 | 601 | 0.484 | 0.020313 | 0.28125 | 13.0533 | 0 | 3.1912 | 1 | 1 |  | TRUE
473 | SEAB41-WHSO4A (Composite) |  | 609 | 811 | 34.316 | 0.017438 | 0.27313 | 56.4821 | 0 | 2.0554 | 1 | 1 |  | TRUE
474 | SELL4A-SELL4C (Cable) |  | 614 | 612 | 0.257 | 0.0062257 | 0.080934 | 771.9015 | 0 | 2.37 | 1 | 1 |  | TRUE
475 | SELL4A-SELL4D (Cable) |  | 614 | 613 | 0.257 | 0.0062257 | 0.080934 | 771.9015 | 0 | 2.37 | 1 | 1 |  | TRUE
476 | SELL4A-SELL4E (Cable) |  | 614 | 619 | 0.415 | 0.0077108 | 0.084819 | 716.1972 | 0 | 2.37 | 1 | 1 |  | TRUE
477 | SELL4A-SELL4F (Cable) |  | 614 | 617 | 0.415 | 0.0077108 | 0.084819 | 716.1972 | 0 | 2.37 | 1 | 1 |  | TRUE
478 | SELL4B-SELL4C (OHL) |  | 611 | 612 | 0.257 | 0.024903 | 0.30506 | 11.9366 | 0 | 4.8007 | 1 | 1 |  | TRUE
479 | SELL4B-SELL4D (OHL) |  | 611 | 613 | 0.257 | 0.024903 | 0.30506 | 11.9366 | 0 | 4.8007 | 1 | 1 |  | TRUE
480 | SELL4B-SELL4E (OHL) |  | 611 | 619 | 0.39 | 0.024615 | 0.30769 | 11.9366 | 0 | 4.8007 | 1 | 1 |  | TRUE
481 | SELL4B-SELL4F (OHL) |  | 611 | 617 | 0.39 | 0.024615 | 0.30769 | 11.9366 | 0 | 4.8007 | 1 | 1 |  | TRUE
482 | SHRE4A-SHRE4B (OHL) |  | 625 | 624 | 0.054 | 0.02963 | 0.2963 | 11.9366 | 0 | 0.34641 | 1 | 1 |  | TRUE
483 | SHUR41-TAUN41 (OHL) |  | 626 | 687 | 27 | 0.028859 | 0.31816 | 11.5352 | 0 | 4.2724 | 1 | 1 |  | TRUE
484 | SPEN41-STEW41 (Composite) |  | 643 | 665 | 37.921 | 0.021012 | 0.31164 | 12.853 | 0 | 3.0975 | 1 | 1 |  | TRUE
485 | SPEN42-STEW41 (OHL) |  | 645 | 665 | 37.795 | 0.02104 | 0.31191 | 11.7995 | 0 | 3.0975 | 1 | 1 |  | TRUE
486 | SPLN41-WALP41 (OHL) |  | 642 | 753 | 29.234 | 0.014887 | 0.28006 | 13.1473 | 0 | 4.118 | 1 | 1 |  | TRUE
487 | SSHI22-TYNE2A (OHL) |  | 641 | 742 | 7.028 | 0.033358 | 0.3212 | 11.4222 | 0 | 2.2359 | 1 | 1 |  | TRUE
488 | SSHI22-WBOL21 (OHL) |  | 641 | 774 | 4.366 | 0.034643 | 0.3201 | 11.4192 | 0 | 2.1519 | 1 | 1 |  | TRUE
489 | STAL4A-THOM41 (Composite) |  | 652 | 698 | 76.223 | 0.016646 | 0.26715 | 39.4753 | 0 | 1.4448 | 1 | 1 |  | TRUE
490 | STAL4B-STSB4A (Composite) |  | 653 | 668 | 33.612 | 0.016423 | 0.25324 | 73.5236 | 0 | 2.0193 | 1 | 1 |  | TRUE
491 | STAY41-MARH4A (OHL) |  | 660 | 427 | 73.027 | 0.029096 | 0.31833 | 11.5304 | 0 | 3.34 | 1 | 1 |  | TRUE
492 | STEN11-STES11 (OHL) |  | 663 | 664 | 1 | 0.046348 | 0.20787 | 19.6751 | 0 | 0.79167 | 1 | 1 |  | TRUE
493 | SUND41-WYMO41 (OHL) |  | 674 | 839 | 18.156 | 0.017273 | 0.26614 | 13.7873 | 0 | 3.8856 | 1 | 1 |  | TRUE
494 | SWAN41-SWAN4B (OHL) |  | 677 | 676 | 0.64 | 0.035 | 0.32 | 11.4299 | 0 | 4.2883 | 1 | 1 |  | TRUE
495 | SWAN42-SWAN4A (OHL) |  | 675 | 681 | 0.64 | 0.035 | 0.32 | 11.4299 | 0 | 1.5993 | 1 | 1 |  | TRUE
496 | TEMP22-WIBA21 (Cable) |  | 690 | 835 | 3.607 | 0.033336 | 0.19352 | 281.5855 | 0 | 0.79989 | 1 | 1 |  | TRUE
497 | THOM21-WMEL21 (Composite) |  | 696 | 780 | 24.738 | 0.03378 | 0.32246 | 27.0274 | 0 | 1.4654 | 1 | 1 |  | TRUE
498 | THOM2A-WMEL21 (Composite) |  | 699 | 780 | 25.213 | 0.033774 | 0.32373 | 17.6756 | 0 | 1.5998 | 1 | 1 |  | TRUE
499 | THUR21-THUR2A (OHL) |  | 700 | 701 | 4.653 | 0.079314 | 0.31596 | 11.529 | 0 | 0.92796 | 1 | 1 |  | TRUE
500 | THUR2A-WMEL21 (OHL) |  | 701 | 780 | 16.348 | 0.03451 | 0.3284 | 11.1315 | 0 | 1.5998 | 1 | 1 |  | TRUE
501 | TILB21-WARL21 (OHL) |  | 707 | 763 | 13.065 | 0.034557 | 0.3201 | 11.4178 | 0 | 2.1477 | 1 | 1 |  | TRUE
502 | TILB21-WARL21 (OHL) |  | 707 | 763 | 12.897 | 0.034596 | 0.3201 | 11.4183 | 0 | 2.0785 | 1 | 1 |  | TRUE
503 | TILB41-TILB4A (OHL) |  | 706 | 703 | 0.058 | 0.027586 | 0.33103 | 11.3192 | 0 | 4.2695 | 1 | 1 |  | TRUE
504 | TILB41-TILB4B (OHL) |  | 706 | 709 | 0.059 | 0.027119 | 0.29831 | 11.9029 | 0 | 4.118 | 1 | 1 |  | TRUE
505 | TRAW41-TREU4A (OHL) |  | 728 | 734 | 64.278 | 0.024942 | 0.30699 | 11.9386 | 0 | 4.2695 | 1 | 1 |  | TRUE
506 | TRAW41-TREU4B (OHL) |  | 728 | 733 | 64.278 | 0.024942 | 0.30699 | 11.9386 | 0 | 4.2695 | 1 | 1 |  | TRUE
507 | TREM21-USKM2A (OHL) |  | 731 | 747 | 15.048 | 0.042918 | 0.35657 | 10.4854 | 0 | 1.1505 | 1 | 1 |  | TRUE
508 | TYNE21-WBOL21 (OHL) |  | 740 | 774 | 11.399 | 0.033835 | 0.32077 | 11.4208 | 0 | 2.1414 | 1 | 1 |  | TRUE
509 | USKM21-USKM2A (OHL) |  | 748 | 747 | 0.692 | 0.041528 | 0.39342 | 9.4035 | 0 | 1.1505 | 1 | 1 |  | TRUE
510 | USKM21-USKM2B (OHL) |  | 748 | 749 | 0.391 | 0.075432 | 0.323 | 11.3246 | 0 | 1.1295 | 1 | 1 |  | TRUE
511 | USKM21-WHSO21 (OHL) |  | 748 | 808 | 5.841 | 0.044668 | 0.31086 | 11.8136 | 0 | 1.8349 | 1 | 1 |  | TRUE
512 | USKM21-WHSO22 (OHL) |  | 748 | 812 | 5.849 | 0.044607 | 0.31096 | 11.814 | 0 | 1.8328 | 1 | 1 |  | TRUE
513 | USKM2A-WHSO21 (OHL) |  | 747 | 808 | 5.562 | 0.041606 | 0.39295 | 9.4254 | 0 | 1.1505 | 1 | 1 |  | TRUE
514 | USKM2B-WHSO22 (OHL) |  | 749 | 812 | 5.851 | 0.041619 | 0.39292 | 9.426 | 0 | 1.1295 | 1 | 1 |  | TRUE
515 | WHSO41-WHSO4A (OHL) |  | 806 | 811 | 0.077 | 0.020779 | 0.27013 | 13.0734 | 0 | 1.1302 | 1 | 1 |  | TRUE
516 | BOLN41-LHOR4A (OHL) |  | 58 | 405 | 28.1 | 0.017367 | 0.27826 | 13.1146 | 0 | 3.9909 | 1 | 1 |  | TRUE
517 | BRFO41-DISS4A (Composite) |  | 71 | 181 | 31.5 | 0.014171 | 0.27449 | 14.5929 | 0 | 4.792 | 1 | 1 |  | TRUE
518 | BRFO41-DISS4B (Composite) |  | 71 | 180 | 31.5 | 0.014171 | 0.27449 | 14.5929 | 0 | 4.792 | 1 | 1 |  | TRUE
519 | CELL41-DRAK41 (OHL) |  | 131 | 183 | 45.012 | 0.025558 | 0.30769 | 11.9633 | 0 | 3.1321 | 1 | 1 |  | TRUE
520 | CELL41-DRAK41 (OHL) |  | 131 | 183 | 45.712 | 0.025551 | 0.3077 | 11.9627 | 0 | 3.1321 | 1 | 1 |  | TRUE
521 | DISS4A-NORM41 (OHL) |  | 181 | 492 | 29.7 | 0.014168 | 0.2748 | 13.3723 | 0 | 4.792 | 1 | 1 |  | TRUE
522 | DISS4B-NORM41 (OHL) |  | 180 | 492 | 29.7 | 0.014168 | 0.2748 | 13.3723 | 0 | 4.792 | 1 | 1 |  | TRUE
523 | HINP41-SHUR41 (OHL) |  | 315 | 626 | 1.213 | 0.026381 | 0.31657 | 11.5955 | 0 | 4.2724 | 1 | 1 |  | TRUE
524 | LHOR4B-NINF41 (OHL) |  | 407 | 476 | 23.2 | 0.017379 | 0.27828 | 13.1146 | 0 | 3.9909 | 1 | 1 |  | TRUE
525 | SHUR41-TAUN42 (OHL) |  | 626 | 686 | 27 | 0.028859 | 0.31816 | 11.5368 | 0 | 4.2724 | 1 | 1 |  | TRUE
526 | BRAI4A-BULL41 (OHL) |  | 67 | 99 | 12.343 | 0.015685 | 0.2765 | 13.2588 | 0 | 4.4745 | 1 | 1 |  | TRUE
527 | BRAI4B-RAYL41 (OHL) |  | 66 | 568 | 33.03 | 0.015743 | 0.27655 | 13.253 | 0 | 3.2 | 1 | 1 |  | TRUE
528 | BRFO41-FRIS4A (OHL) |  | 71 | 249 | 35.557 | 0.017369 | 0.27827 | 13.1146 | 0 | 3.2 | 1 | 1 |  | TRUE
529 | BRFO41-FRIS4B (OHL) |  | 71 | 247 | 35.557 | 0.017369 | 0.27827 | 13.1146 | 0 | 3.2 | 1 | 1 |  | TRUE
530 | BRFO41-FRIS4C (OHL) |  | 71 | 250 | 35.557 | 0.017369 | 0.27827 | 13.1146 | 0 | 3.2 | 1 | 1 |  | TRUE
531 | BRFO41-FRIS4D (OHL) |  | 71 | 248 | 35.557 | 0.017369 | 0.27827 | 13.1146 | 0 | 3.2 | 1 | 1 |  | TRUE
532 | BRLE41-MELK41 (OHL) |  | 74 | 437 | 82.134 | 0.034461 | 0.32022 | 11.4312 | 0 | 2.1506 | 1 | 1 |  | TRUE
533 | BRLE41-MELK41 (OHL) |  | 74 | 437 | 81.569 | 0.034523 | 0.32024 | 11.43 | 0 | 2.1506 | 1 | 1 |  | TRUE
534 | BRWA4A-BRWA4C (OHL) |  | 84 | 88 | 4.371 | 0.028918 | 0.31846 | 11.527 | 0 | 2.5548 | 1 | 1 |  | TRUE
535 | BRWA4B-BRWA4D (Composite) |  | 87 | 83 | 4.462 | 0.027252 | 0.3048 | 32.8204 | 0 | 2.5548 | 1 | 1 |  | TRUE
536 | BRWA4C-MELK41 (OHL) |  | 88 | 437 | 77.004 | 0.028424 | 0.31572 | 11.632 | 0 | 2.5201 | 1 | 1 |  | TRUE
537 | BRWA4C-SHUR41 (OHL) |  | 88 | 626 | 14.02 | 0.024879 | 0.30699 | 11.9389 | 0 | 2.5548 | 1 | 1 |  | TRUE
538 | BRWA4D-MELK41 (OHL) |  | 83 | 437 | 76.264 | 0.028449 | 0.3157 | 11.6323 | 0 | 2.8997 | 1 | 1 |  | TRUE
539 | BRWA4D-SHUR41 (OHL) |  | 83 | 626 | 14.02 | 0.024879 | 0.30699 | 11.9389 | 0 | 4.2724 | 1 | 1 |  | TRUE
540 | BULL41-RAYL41 (OHL) |  | 99 | 568 | 20.646 | 0.015732 | 0.27651 | 13.2557 | 0 | 4.4745 | 1 | 1 |  | TRUE
541 | ELST4A-SUND41 (OHL) |  | 206 | 674 | 34.834 | 0.025538 | 0.3077 | 11.9727 | 0 | 3.0888 | 1 | 1 |  | TRUE
542 | ELST4B-SUND42 (OHL) |  | 213 | 673 | 34.706 | 0.02554 | 0.30768 | 11.9728 | 0 | 1.9428 | 1 | 1 |  | TRUE
543 | FRIN4A-FRIS41 (Cable) |  | 252 | 246 | 0.3 | 0.010667 | 0.18667 | 217.1537 | 0 | 4.0111 | 1 | 1 |  | TRUE
544 | FRIN4B-FRIS4C (Cable) |  | 251 | 250 | 0.1 | 0.0001 | 0.0001 | 10 | 0 | 4.0126 | 1 | 1 |  | TRUE
545 | FRIS4A-FRIS41 (Cable) |  | 249 | 246 | 0.2 | 0.008 | 0.192 | 217.147 | 0 | 4.0111 | 1 | 1 |  | TRUE
546 | FRIS4A-SIZE41 (OHL) |  | 249 | 628 | 7.61 | 0.017451 | 0.27837 | 13.1146 | 0 | 3.2 | 1 | 1 |  | TRUE
547 | FRIS4B-FRIS41 (Cable) |  | 247 | 246 | 0.15 | 0.010667 | 0.192 | 217.1537 | 0 | 4.0111 | 1 | 1 |  | TRUE
548 | FRIS4B-SIZE41 (OHL) |  | 247 | 628 | 7.61 | 0.017451 | 0.27837 | 13.1146 | 0 | 3.2 | 1 | 1 |  | TRUE
549 | FRIS4C-LEIS4A (OHL) |  | 250 | 399 | 6.8 | 0.017412 | 0.27835 | 13.1145 | 0 | 3.2 | 1 | 1 |  | TRUE
550 | FRIS4D-FRIS41 (Cable) |  | 248 | 246 | 0.2 | 0.0001 | 0.0001 | 10 | 0 | 4.0111 | 1 | 1 |  | TRUE
551 | FRIS4D-SIZE41 (OHL) |  | 248 | 628 | 7.61 | 0.017451 | 0.27837 | 13.1146 | 0 | 3.2 | 1 | 1 |  | TRUE
552 | GRAW4A-GRAW41 (Cable) |  | 261 | 263 | 0.2 | 0.008 | 0.2 | 250.0026 | 0 | 3.8004 | 1 | 1 |  | TRUE
553 | GRAW4B-GRAW42 (Cable) |  | 264 | 262 | 0.2 | 0.008 | 0.2 | 250.0026 | 0 | 3.8004 | 1 | 1 |  | TRUE
554 | GRAW4B-TILB42 (Composite) |  | 264 | 712 | 26.747 | 0.016929 | 0.27134 | 39.0825 | 0 | 2.7987 | 1 | 1 |  | TRUE
555 | HINP41-SAFO41 (Composite) |  | 315 | 606 | 35.52 | 0.018964 | 0.25104 | 122.2824 | 0 | 2.5201 | 1 | 1 |  | TRUE
556 | HINP41-SEAB41 (Composite) |  | 315 | 609 | 66.803 | 0.018323 | 0.26454 | 71.4481 | 0 | 2.5201 | 1 | 1 |  | TRUE
557 | HURS21-LITT2A (Composite) |  | 321 | 409 | 8.102 | 0.026042 | 0.2818 | 65.602 | 0 | 1.6943 | 1 | 1 |  | TRUE
558 | HURS21-LITT2B (Composite) |  | 321 | 410 | 8.003 | 0.026175 | 0.28226 | 64.8725 | 0 | 1.6943 | 1 | 1 |  | TRUE
559 | KEAD42-WBUR42 (OHL) |  | 352 | 777 | 28.425 | 0.017337 | 0.27829 | 13.1143 | 0 | 4.3013 | 1 | 1 |  | TRUE
560 | SAFO41-SEAB4A (OHL) |  | 606 | 610 | 31.219 | 0.01763 | 0.28019 | 13.0313 | 0 | 4.1136 | 1 | 1 |  | TRUE
561 | BENR41-NEWX4A (Cable) |  | 38 | 471 | 4.272 | 0.010861 | 0.21386 | 160.8561 | 0 | 1.3236 | 1 | 1 |  | TRUE
562 | BENR41-WIMB41 (Cable) |  | 38 | 830 | 8.429 | 0.01101 | 0.21412 | 160.8562 | 0 | 1.5747 | 1 | 1 |  | TRUE
563 | COTT41-KEAD4C (OHL) |  | 159 | 357 | 34.479 | 0.024966 | 0.31101 | 11.7578 | 0 | 4.2724 | 1 | 1 |  | TRUE
564 | COTT41-KEAD4D (OHL) |  | 159 | 353 | 34.628 | 0.024951 | 0.31096 | 11.7586 | 0 | 4.2724 | 1 | 1 |  | TRUE
565 | CREB41-CREB42 (OHL) |  | 170 | 167 | 14.835 | 0.014129 | 0.27481 | 13.3727 | 0 | 4.4384 | 1 | 1 |  | TRUE
566 | CREB41-CREB42 (OHL) |  | 170 | 167 | 14.904 | 0.014171 | 0.27483 | 13.3725 | 0 | 4.4384 | 1 | 1 |  | TRUE
567 | CREB42-THTO41 (OHL) |  | 167 | 691 | 14.835 | 0.014129 | 0.27481 | 13.3727 | 0 | 4.4384 | 1 | 1 |  | TRUE
568 | CREB42-THTO42 (OHL) |  | 167 | 693 | 14.904 | 0.014171 | 0.27483 | 13.3725 | 0 | 4.4384 | 1 | 1 |  | TRUE
569 | CREB42-THTO44 (OHL) |  | 167 | 692 | 29.671 | 0.014182 | 0.2748 | 13.3723 | 0 | 3.8437 | 1 | 1 |  | TRUE
570 | HARG41-HUTT41 (OHL) |  | 296 | 323 | 81.544 | 0.024919 | 0.30725 | 11.9281 | 0 | 3.9996 | 1 | 1 |  | TRUE
571 | HURS21-NEWX21 (Cable) |  | 321 | 474 | 18.504 | 0.011035 | 0.21403 | 160.8563 | 0 | 1.8118 | 1 | 1 |  | TRUE
572 | HURS21-NEWX21 (Cable) |  | 321 | 474 | 18.442 | 0.011031 | 0.21402 | 160.8564 | 0 | 2.0365 | 1 | 1 |  | TRUE
573 | MILL41-MILL4A (OHL) |  | 442 | 441 | 0.34 | 0.028235 | 0.32 | 11.527 | 0 | 2.8997 | 1 | 1 |  | TRUE
574 | NEWX4B-WIMB41 (Cable) |  | 468 | 830 | 12.688 | 0.010971 | 0.214 | 160.8563 | 0 | 1.491 | 1 | 1 |  | TRUE
575 | PEMB41-POAB41 (OHL) |  | 526 | 550 | 74.6 | 0.017373 | 0.27828 | 13.1146 | 0 | 3.2 | 1 | 1 |  | TRUE
576 | PEMB41-SWAN41 (OHL) |  | 526 | 677 | 83.854 | 0.017364 | 0.27829 | 13.1146 | 0 | 3.2 | 1 | 1 |  | TRUE
577 | POAB41-SWAN41 (OHL) |  | 550 | 677 | 9.25 | 0.017297 | 0.27831 | 13.1146 | 0 | 3.2 | 1 | 1 |  | TRUE
578 | SWAN41-WALH41 (parallel Composite) |  | 677 | 752 | 139.22 | 0.016779 | 0.26959 | 21.7289 | 0 | 3.2 | 1 | 1 |  | TRUE
579 | BLYT21-TYNE2A (OHL) |  | 54 | 742 | 16.866 | 0.03336 | 0.32122 | 11.4228 | 0 | 2.555 | 1 | 1 |  | TRUE
580 | BRAI4A-BRFO41 (Composite) |  | 67 | 71 | 49 | 0.0144 | 0.26367 | 51.9556 | 0 | 4.792 | 1 | 1 |  | TRUE
581 | BRAI4B-BRFO41 (Composite) |  | 66 | 71 | 49 | 0.014433 | 0.26371 | 51.9541 | 0 | 4.792 | 1 | 1 |  | TRUE
582 | BRFO41-TWIN4A (OHL) |  | 71 | 737 | 28.419 | 0.014188 | 0.2748 | 13.3718 | 0 | 4.792 | 1 | 1 |  | TRUE
583 | BRFO41-TWIN4B (OHL) |  | 71 | 735 | 28.419 | 0.014188 | 0.2748 | 13.3718 | 0 | 4.792 | 1 | 1 |  | TRUE
584 | BRIM4C-HACK41 (Composite) |  | 94 | 278 | 13.736 | 0.024345 | 0.3025 | 19.8121 | 0 | 4.4745 | 1 | 1 |  | TRUE
585 | BRIM4C-WALX41 (OHL) |  | 94 | 761 | 5.97 | 0.024925 | 0.30687 | 11.939 | 0 | 4.4745 | 1 | 1 |  | TRUE
586 | BRIM4D-HACK41 (Composite) |  | 89 | 278 | 13.885 | 0.024199 | 0.30122 | 21.9298 | 0 | 4.4745 | 1 | 1 |  | TRUE
587 | BRIM4D-WALX41 (OHL) |  | 89 | 761 | 5.97 | 0.024925 | 0.30687 | 11.939 | 0 | 4.4745 | 1 | 1 |  | TRUE
588 | CARR41-DAIN41 (OHL) |  | 123 | 176 | 3.352 | 0.028162 | 0.31169 | 11.7372 | 0 | 4.2695 | 1 | 1 |  | TRUE
589 | CARR41-DAIN41 (OHL) |  | 123 | 176 | 2.545 | 0.027033 | 0.31183 | 11.785 | 0 | 2.8001 | 1 | 1 |  | TRUE
590 | EGGB41-MONF42 (OHL) |  | 202 | 458 | 10.37 | 0.014041 | 0.27479 | 13.3968 | 0 | 3.493 | 1 | 1 |  | TRUE
591 | EGGB42-MONF42 (OHL) |  | 201 | 458 | 10.37 | 0.014041 | 0.27479 | 13.3968 | 0 | 3.493 | 1 | 1 |  | TRUE
592 | GRAI41-GRAW4A (OHL) |  | 260 | 261 | 1.845 | 0.013875 | 0.27491 | 13.3966 | 0 | 3.8004 | 1 | 1 |  | TRUE
593 | GRAI41-GRAW4B (Composite) |  | 260 | 264 | 2.089 | 0.014552 | 0.26424 | 34.0699 | 0 | 2.7987 | 1 | 1 |  | TRUE
594 | GRAW4A-KINO41 (parallel Composite) |  | 261 | 368 | 10.607 | 0.013274 | 0.25794 | 32.9713 | 0 | 3.8004 | 1 | 1 |  | TRUE
595 | HARG41-HUTT43 (OHL) |  | 296 | 324 | 81.544 | 0.024919 | 0.30725 | 11.9281 | 0 | 3.9996 | 1 | 1 |  | TRUE
596 | HAWP21-OFFE21 (OHL) |  | 305 | 503 | 9.514 | 0.030126 | 0.31382 | 11.6848 | 0 | 1.942 | 1 | 1 |  | TRUE
597 | HAWP41-NORT41 (OHL) |  | 304 | 485 | 30.157 | 0.017349 | 0.27828 | 13.1146 | 0 | 4.0126 | 1 | 1 |  | TRUE
598 | KINO41-TILB41 (Composite) |  | 368 | 706 | 17.313 | 0.01377 | 0.26422 | 54.1492 | 0 | 4.258 | 1 | 1 |  | TRUE
599 | KNAR21-TADT2A (OHL) |  | 378 | 684 | 25 | 0.037026 | 0.33202 | 10.9885 | 0 | 2.7293 | 1 | 1 |  | TRUE
600 | KNAR21-TADT2B (OHL) |  | 378 | 683 | 25 | 0.037026 | 0.33202 | 10.9885 | 0 | 2.7293 | 1 | 1 |  | TRUE
601 | MONF2A-TADT2A (OHL) |  | 456 | 684 | 14.18 | 0.037013 | 0.33199 | 10.9884 | 0 | 2.7293 | 1 | 1 |  | TRUE
602 | MONF2B-TADT2B (Composite) |  | 454 | 683 | 14.78 | 0.036073 | 0.32537 | 28.8252 | 0 | 2.7293 | 1 | 1 |  | TRUE
603 | MONF41-MONF42 (Cable) |  | 453 | 458 | 0.1 | 0.0001 | 0.0001 | 10 | 0 | 2.1651 | 1 | 1 |  | TRUE
604 | NORT41-OBST4A (OHL) |  | 485 | 514 | 70.35 | 0.029089 | 0.32882 | 11.1566 | 0 | 2.5259 | 1 | 1 |  | TRUE
605 | NORT41-OBST4B (OHL) |  | 485 | 515 | 70.35 | 0.029089 | 0.32882 | 11.1566 | 0 | 2.5201 | 1 | 1 |  | TRUE
606 | OBST4A-YORK4A (OHL) |  | 514 | 842 | 2.8 | 0.029143 | 0.32857 | 11.1565 | 0 | 1.8764 | 1 | 1 |  | TRUE
607 | OBST4B-YORK4B (OHL) |  | 515 | 841 | 2.8 | 0.029143 | 0.32857 | 11.1565 | 0 | 1.8764 | 1 | 1 |  | TRUE
608 | OFFE21-WBOL21 (OHL) |  | 503 | 774 | 8.207 | 0.030132 | 0.31385 | 11.685 | 0 | 1.942 | 1 | 1 |  | TRUE
609 | OSBA41-OBST4A (OHL) |  | 511 | 514 | 13.35 | 0.029124 | 0.32887 | 11.1566 | 0 | 2.5201 | 1 | 1 |  | TRUE
610 | OSBA42-OBST4B (OHL) |  | 512 | 515 | 13.35 | 0.029124 | 0.32887 | 11.1566 | 0 | 2.5201 | 1 | 1 |  | TRUE
611 | OVER21-POPP21 (OHL) |  | 516 | 552 | 4.729 | 0.041099 | 0.3958 | 9.35 | 0 | 1.1337 | 1 | 1 |  | TRUE
612 | OVER21-POPP21 (OHL) |  | 516 | 552 | 4.634 | 0.041452 | 0.39803 | 9.2746 | 0 | 0.92376 | 1 | 1 |  | TRUE
613 | OVER21-TADT2A (OHL) |  | 516 | 684 | 20.176 | 0.037033 | 0.33202 | 10.9887 | 0 | 2.7293 | 1 | 1 |  | TRUE
614 | OVER21-TADT2B (OHL) |  | 516 | 683 | 20.176 | 0.037033 | 0.33202 | 10.9885 | 0 | 2.7293 | 1 | 1 |  | TRUE
615 | PELH41-TWIN4A (OHL) |  | 525 | 738 | 40.882 | 0.014168 | 0.27482 | 13.3717 | 0 | 4.4745 | 1 | 1 |  | TRUE
616 | PELH41-TWIN4B (OHL) |  | 525 | 735 | 40.823 | 0.014188 | 0.27483 | 13.3718 | 0 | 4.792 | 1 | 1 |  | TRUE

## trafo
| name | std_type | hv_bus | lv_bus | sn_mva | vn_hv_kv | vn_lv_kv | vk_percent | vkr_percent | pfe_kw | i0_percent | shift_degree | tap_side | tap_neutral | tap_min | tap_max | tap_step_percent | tap_step_degree | tap_pos | tap_phase_shifter | parallel | df | in_service
0 | ABHA4A-ABHA11 (Transformer) |  | 5 | 7 | 275 | 400 | 132 | 8.4025 | 0.1658 | 60 | 0.06 | 0 | [7 empty] | FALSE | 1 | 1 | TRUE
1 | ABHA4B-ABHA12 (Transformer) |  | 6 | 4 | 264 | 400 | 132 | 8.4025 | 0.1658 | 60 | 0.06 | 0 | [7 empty] | FALSE | 1 | 1 | TRUE
2 | ABTH21-ABTH11 (Transformer) |  | 2 | 3 | 279 | 275 | 132 | 8.0648 | 0.1366 | 60 | 0.06 | 0 | [7 empty] | FALSE | 1 | 1 | TRUE
3 | ABTH21-ABTH12 (Transformer) |  | 2 | 0 | 211 | 275 | 132 | 8.0383 | 0.1646 | 60 | 0.06 | 0 | [7 empty] | FALSE | 1 | 1 | TRUE
4 | ABTH21-ABTH13 (Transformer) |  | 2 | 1 | 212 | 275 | 132 | 8.1994 | 0.0977 | 60 | 0.06 | 0 | [7 empty] | FALSE | 1 | 1 | TRUE
5 | ALDW21-ALDW31 (Transformer) |  | 8 | 9 | 135 | 275 | 33 | 24.6692 | 0.4848 | 60 | 0.06 | 0 | [7 empty] | FALSE | 1 | 1 | TRUE
6 | ALDW21-ALDW31 (Transformer) |  | 8 | 9 | 135 | 275 | 33 | 25.4142 | 0.3543 | 60 | 0.06 | 0 | [7 empty] | FALSE | 1 | 1 | TRUE
7 | ALDW21-ALDW31 (Transformer) |  | 8 | 9 | 83 | 275 | 33 | 26.5771 | 0.7076 | 60 | 0.06 | 0 | [7 empty] | FALSE | 1 | 1 | TRUE
8 | ALDW21-ALDW32 (Transformer) |  | 8 | 10 | 98 | 275 | 33 | 25.925 | 0.656 | 60 | 0.06 | 0 | [7 empty] | FALSE | 1 | 1 | TRUE
9 | ALDW21-ALDW32 (Transformer) |  | 8 | 10 | 98 | 275 | 33 | 25.925 | 0.656 | 60 | 0.06 | 0 | [7 empty] | FALSE | 1 | 1 | TRUE
10 | ALVE4A-ALVE11 (Transformer) |  | 15 | 13 | 278 | 400 | 132 | 8.3874 | 0.1118 | 60 | 0.06 | 0 | [7 empty] | FALSE | 1 | 1 | TRUE
11 | ALVE4B-ALVE11 (Transformer) |  | 14 | 13 | 275 | 400 | 132 | 8.0984 | 0.1621 | 60 | 0.06 | 0 | [7 empty] | FALSE | 1 | 1 | TRUE
12 | AMEM4A-AMEM11 (Transformer) |  | 18 | 17 | 270 | 400 | 132 | 8.4008 | 0.1471 | 60 | 0.06 | 0 | [7 empty] | FALSE | 1 | 1 | TRUE
13 | AMEM4B-AMEM11 (Transformer) |  | 16 | 17 | 255 | 400 | 132 | 8.4008 | 0.1471 | 60 | 0.06 | 0 | [7 empty] | FALSE | 1 | 1 | TRUE
14 | AXMI41-AXMI11 (Transformer) |  | 20 | 19 | 278 | 400 | 132 | 7.4973 | 0.148 | 60 | 0.06 | 0 | [7 empty] | FALSE | 1 | 1 | TRUE
15 | AXMI41-AXMI11 (Transformer) |  | 20 | 19 | 277 | 400 | 132 | 7.4973 | 0.148 | 60 | 0.06 | 0 | [7 empty] | FALSE | 1 | 1 | TRUE
16 | BARK21-BARK11 (Transformer) |  | 22 | 25 | 278 | 275 | 132 | 8.6657 | 0.1264 | 60 | 0.06 | 0 | [7 empty] | FALSE | 1 | 1 | TRUE
17 | BARK21-BARK11 (Transformer) |  | 22 | 25 | 275 | 275 | 132 | 8.6657 | 0.1264 | 60 | 0.06 | 0 | [7 empty] | FALSE | 1 | 1 | TRUE
18 | BARK21-BARW31 (Transformer) |  | 22 | 27 | 109 | 275 | 33 | 29.2635 | 0.618 | 60 | 0.06 | 0 | [7 empty] | FALSE | 1 | 1 | TRUE
19 | BARK21-BARW32 (Transformer) |  | 22 | 26 | 110 | 275 | 33 | 29.2635 | 0.618 | 60 | 0.06 | 0 | [7 empty] | FALSE | 1 | 1 | TRUE
20 | BARK22-BARK11 (Transformer) |  | 23 | 25 | 211 | 275 | 132 | 8.0383 | 0.1646 | 60 | 0.06 | 0 | [7 empty] | FALSE | 1 | 1 | TRUE
21 | BARK22-BARW31 (Transformer) |  | 23 | 27 | 110 | 275 | 33 | 29.2635 | 0.618 | 60 | 0.06 | 0 | [7 empty] | FALSE | 1 | 1 | TRUE
22 | BARK22-BARW32 (Transformer) |  | 23 | 26 | 109 | 275 | 33 | 29.2635 | 0.618 | 60 | 0.06 | 0 | [7 empty] | FALSE | 1 | 1 | TRUE
23 | BARK22-BARW32 (Transformer) |  | 23 | 26 | 100 | 275 | 33 | 19.4438 | 0.492 | 60 | 0.06 | 0 | [7 empty] | FALSE | 1 | 1 | TRUE
24 | BARK41-BARK21 (Transformer) |  | 24 | 22 | 817 | 400 | 275 | 5 | 0.0268 | 60 | 0.06 | 0 | [7 empty] | FALSE | 1 | 1 | TRUE
25 | BARK41-BARK22 (Transformer) |  | 24 | 23 | 817 | 400 | 275 | 5 | 0.0268 | 60 | 0.06 | 0 | [7 empty] | FALSE | 1 | 1 | TRUE
26 | BEDD21-BEDD11 (Transformer) |  | 32 | 29 | 258 | 275 | 132 | 7.9774 | 0.167 | 60 | 0.06 | 0 | [7 empty] | FALSE | 1 | 1 | TRUE
27 | BEDD21-BEDD12 (Transformer) |  | 32 | 28 | 240 | 275 | 132 | 8.0868 | 0.1067 | 60 | 0.06 | 0 | [7 empty] | FALSE | 1 | 1 | TRUE
28 | BEDD21-BEDT1A (Transformer) |  | 32 | 36 | 126 | 275 | 132 | 8.1333 | 0.1007 | 60 | 0.06 | 0 | [7 empty] | FALSE | 1 | 1 | TRUE
29 | BEDD22-BEDD12 (Transformer) |  | 33 | 28 | 240 | 275 | 132 | 8.0868 | 0.1067 | 60 | 0.06 | 0 | [7 empty] | FALSE | 1 | 1 | TRUE
30 | BEDD23-BEDD11 (Transformer) |  | 30 | 29 | 240 | 275 | 132 | 7.9774 | 0.167 | 60 | 0.06 | 0 | [7 empty] | FALSE | 1 | 1 | TRUE
31 | BEDD23-BEDT1B (Transformer) |  | 30 | 35 | 126 | 275 | 132 | 12.2479 | 0.2264 | 60 | 0.06 | 0 | [7 empty] | FALSE | 1 | 1 | TRUE
32 | BEDD4A-BEDD21 (Transformer) |  | 34 | 32 | 797 | 400 | 275 | 5 | 0.0258 | 60 | 0.06 | 0 | [7 empty] | FALSE | 1 | 1 | TRUE
33 | BEDD4A-BEDD23 (Transformer) |  | 34 | 30 | 797 | 400 | 275 | 5 | 0.0258 | 60 | 0.06 | 0 | [7 empty] | FALSE | 1 | 1 | TRUE
34 | BEDD4B-BEDD21 (Transformer) |  | 31 | 32 | 800 | 400 | 275 | 5 | 0.0258 | 60 | 0.06 | 0 | [7 empty] | FALSE | 1 | 1 | TRUE
35 | BEDD4B-BEDD22 (Transformer) |  | 31 | 33 | 950 | 400 | 275 | 5 | 0.0258 | 60 | 0.06 | 0 | [7 empty] | FALSE | 1 | 1 | TRUE
36 | BESW21-BESW11 (Transformer) |  | 40 | 41 | 240 | 275 | 132 | 8.1994 | 0.1004 | 60 | 0.06 | 0 | [7 empty] | FALSE | 1 | 1 | TRUE
37 | BESW21-BESW11 (Transformer) |  | 40 | 41 | 273 | 275 | 132 | 8.6331 | 0.1411 | 60 | 0.06 | 0 | [7 empty] | FALSE | 1 | 1 | TRUE
38 | BESW21-BESW12 (Transformer) |  | 40 | 39 | 267 | 275 | 132 | 8.6331 | 0.1411 | 60 | 0.06 | 0 | [7 empty] | FALSE | 1 | 1 | TRUE
39 | BESW21-BESW12 (Transformer) |  | 40 | 39 | 267 | 275 | 132 | 8.6331 | 0.1411 | 60 | 0.06 | 0 | [7 empty] | FALSE | 1 | 1 | TRUE
40 | BICF41-BICF11 (Transformer) |  | 42 | 43 | 278 | 400 | 132 | 7.9515 | 0.1307 | 60 | 0.06 | 0 | [7 empty] | FALSE | 1 | 1 | TRUE
41 | BICF41-BICF11 (Transformer) |  | 42 | 43 | 274 | 400 | 132 | 7.9515 | 0.1307 | 60 | 0.06 | 0 | [7 empty] | FALSE | 1 | 1 | TRUE
42 | BIRK21-BIRK11 (Transformer) |  | 44 | 45 | 261 | 275 | 132 | 8.6081 | 0.1594 | 60 | 0.06 | 0 | [7 empty] | FALSE | 1 | 1 | TRUE
43 | BIRK21-BIRK11 (Transformer) |  | 44 | 45 | 261 | 275 | 132 | 8.6081 | 0.1594 | 60 | 0.06 | 0 | [7 empty] | FALSE | 1 | 1 | TRUE
44 | BIRK21-BIRK11 (Transformer) |  | 44 | 45 | 261 | 275 | 132 | 8.6081 | 0.1594 | 60 | 0.06 | 0 | [7 empty] | FALSE | 1 | 1 | TRUE
45 | BISW21-BISW11 (Transformer) |  | 47 | 46 | 279 | 275 | 132 | 8.097 | 0.1623 | 60 | 0.06 | 0 | [7 empty] | FALSE | 1 | 1 | TRUE
46 | BISW21-BISW11 (Transformer) |  | 47 | 46 | 279 | 275 | 132 | 8.097 | 0.1623 | 60 | 0.06 | 0 | [7 empty] | FALSE | 1 | 1 | TRUE
47 | BISW21-BISW11 (Transformer) |  | 47 | 46 | 278 | 275 | 132 | 8.7537 | 0.0918 | 60 | 0.06 | 0 | [7 empty] | FALSE | 1 | 1 | TRUE
48 | BISW21-BISW11 (Transformer) |  | 47 | 46 | 240 | 275 | 132 | 8.097 | 0.1623 | 60 | 0.06 | 0 | [7 empty] | FALSE | 1 | 1 | TRUE
49 | BLYT21-BLYT1A (Transformer) |  | 54 | 49 | 278 | 275 | 132 | 8.378 | 0.1666 | 60 | 0.06 | 0 | [7 empty] | FALSE | 1 | 1 | TRUE
50 | BLYT21-BLYT1B (Transformer) |  | 54 | 48 | 278 | 275 | 132 | 8.378 | 0.1666 | 60 | 0.06 | 0 | [7 empty] | FALSE | 1 | 1 | TRUE
51 | BLYT21-BLYT61 (Transformer) |  | 54 | 50 | 209 | 275 | 66 | 10.8456 | 0.2275 | 60 | 0.06 | 0 | [7 empty] | FALSE | 1 | 1 | TRUE
52 | BLYT21-BLYT61 (Transformer) |  | 54 | 50 | 138 | 275 | 66 | 16.8273 | 0.45 | 60 | 0.06 | 0 | [7 empty] | FALSE | 1 | 1 | TRUE
53 | BLYT21-BLYT61 (Transformer) |  | 54 | 50 | 138 | 275 | 66 | 16.8273 | 0.45 | 60 | 0.06 | 0 | [7 empty] | FALSE | 1 | 1 | TRUE
54 | BLYT41-BLYT21 (Transformer) |  | 53 | 54 | 1148 | 400 | 275 | 5 | 0.0152 | 60 | 0.06 | 0 | [7 empty] | FALSE | 1 | 1 | TRUE
55 | BLYT41-BLYT21 (Transformer) |  | 53 | 54 | 1100 | 400 | 275 | 5 | 0.0152 | 60 | 0.06 | 0 | [7 empty] | FALSE | 1 | 1 | TRUE
56 | BODE41-SASA11 (Transformer) |  | 55 | 646 | 240 | 400 | 132 | 7.9055 | 0.1311 | 60 | 0.06 | 0 | [7 empty] | FALSE | 1 | 1 | TRUE
57 | BOLN41-BOLN11 (Transformer) |  | 58 | 57 | 310 | 400 | 132 | 7.9818 | 0.137 | 60 | 0.06 | 0 | [7 empty] | FALSE | 1 | 1 | TRUE
58 | BOLN41-BOLN11 (Transformer) |  | 58 | 57 | 309 | 400 | 132 | 7.9818 | 0.137 | 60 | 0.06 | 0 | [7 empty] | FALSE | 1 | 1 | TRUE
59 | BOLN41-BOLN12 (Transformer) |  | 58 | 56 | 309 | 400 | 132 | 7.9818 | 0.137 | 60 | 0.06 | 0 | [7 empty] | FALSE | 1 | 1 | TRUE
60 | BOLN41-BOLN12 (Transformer) |  | 58 | 56 | 277 | 400 | 132 | 7.9818 | 0.137 | 60 | 0.06 | 0 | [7 empty] | FALSE | 1 | 1 | TRUE
61 | BOLN41-BOLN12 (Transformer) |  | 58 | 56 | 276 | 400 | 132 | 7.9818 | 0.137 | 60 | 0.06 | 0 | [7 empty] | FALSE | 1 | 1 | TRUE
62 | BOTW41-BOTW11 (Transformer) |  | 59 | 60 | 278 | 400 | 132 | 8.1036 | 0.1139 | 60 | 0.06 | 0 | [7 empty] | FALSE | 1 | 1 | TRUE
63 | BOTW41-BOTW11 (Transformer) |  | 59 | 60 | 278 | 400 | 132 | 8.1036 | 0.1139 | 60 | 0.06 | 0 | [7 empty] | FALSE | 1 | 1 | TRUE
64 | BRAI4A-BRAI11 (Transformer) |  | 67 | 65 | 240 | 400 | 132 | 8.1976 | 0.1373 | 60 | 0.06 | 0 | [7 empty] | FALSE | 1 | 1 | TRUE
65 | BRAI4B-BRAI11 (Transformer) |  | 66 | 65 | 278 | 400 | 132 | 7.9515 | 0.1307 | 60 | 0.06 | 0 | [7 empty] | FALSE | 1 | 1 | TRUE
66 | BRAW21-BRAW11 (Transformer) |  | 63 | 62 | 279 | 275 | 132 | 8.2312 | 0.1719 | 60 | 0.06 | 0 | [7 empty] | FALSE | 1 | 1 | TRUE
67 | BRAW21-BRAW11 (Transformer) |  | 63 | 62 | 279 | 275 | 132 | 8.2312 | 0.1719 | 60 | 0.06 | 0 | [7 empty] | FALSE | 1 | 1 | TRUE
68 | BRAW21-BRAW12 (Transformer) |  | 63 | 61 | 279 | 275 | 132 | 8.2312 | 0.1719 | 60 | 0.06 | 0 | [7 empty] | FALSE | 1 | 1 | TRUE
69 | BRAW21-BRAW12 (Transformer) |  | 63 | 61 | 279 | 275 | 132 | 8.2312 | 0.1719 | 60 | 0.06 | 0 | [7 empty] | FALSE | 1 | 1 | TRUE
70 | BRAW4A-BRAW21 (Transformer) |  | 64 | 63 | 1094 | 400 | 275 | 5 | 0.0175 | 60 | 0.06 | 0 | [7 empty] | FALSE | 1 | 1 | TRUE
71 | BRED21-BRED11 (Transformer) |  | 80 | 79 | 278 | 275 | 132 | 8.6449 | 0.1266 | 60 | 0.06 | 0 | [7 empty] | FALSE | 1 | 1 | TRUE
72 | BRED21-BRED11 (Transformer) |  | 80 | 79 | 278 | 275 | 132 | 8.6449 | 0.1266 | 60 | 0.06 | 0 | [7 empty] | FALSE | 1 | 1 | TRUE
73 | BRED21-BRED11 (Transformer) |  | 80 | 79 | 278 | 275 | 132 | 8.6449 | 0.1266 | 60 | 0.06 | 0 | [7 empty] | FALSE | 1 | 1 | TRUE
74 | BRFO41-BRFO11 (Transformer) |  | 71 | 69 | 272 | 400 | 132 | 8.4025 | 0.1658 | 60 | 0.06 | 0 | [7 empty] | FALSE | 1 | 1 | TRUE
75 | BRFO41-BRFO11 (Transformer) |  | 71 | 69 | 271 | 400 | 132 | 8.4025 | 0.1658 | 60 | 0.06 | 0 | [7 empty] | FALSE | 1 | 1 | TRUE
76 | BRFO41-BRFO11 (Transformer) |  | 71 | 69 | 240 | 400 | 132 | 7.9515 | 0.1307 | 60 | 0.06 | 0 | [7 empty] | FALSE | 1 | 1 | TRUE
77 | BRFO41-BRFO12 (Transformer) |  | 71 | 70 | 267 | 400 | 132 | 8.4025 | 0.1658 | 60 | 0.06 | 0 | [7 empty] | FALSE | 1 | 1 | TRUE
78 | BRFO41-BRFO12 (Transformer) |  | 71 | 70 | 267 | 400 | 132 | 8.4025 | 0.1658 | 60 | 0.06 | 0 | [7 empty] | FALSE | 1 | 1 | TRUE
79 | BRIM2A-BRIM11 (Transformer) |  | 95 | 90 | 263 | 275 | 132 | 8.3316 | 0.1688 | 60 | 0.06 | 0 | [7 empty] | FALSE | 1 | 1 | TRUE
80 | BRIM2B-BRIM11 (Transformer) |  | 92 | 90 | 274 | 275 | 132 | 8.6449 | 0.1266 | 60 | 0.06 | 0 | [7 empty] | FALSE | 1 | 1 | TRUE
81 | BRIN41-BRIN21 (Transformer) |  | 96 | 98 | 1117 | 400 | 275 | 5 | 0.0146 | 60 | 0.06 | 0 | [7 empty] | FALSE | 1 | 1 | TRUE
82 | BRLE41-BRLE11 (Transformer) |  | 74 | 76 | 275 | 400 | 132 | 7.9231 | 0.103 | 60 | 0.06 | 0 | [7 empty] | FALSE | 1 | 1 | TRUE
83 | BRLE41-BRLE12 (Transformer) |  | 74 | 73 | 253 | 400 | 132 | 8.4008 | 0.1471 | 60 | 0.06 | 0 | [7 empty] | FALSE | 1 | 1 | TRUE
84 | BRLE41-BRLE13 (Transformer) |  | 74 | 75 | 253 | 400 | 132 | 8.4008 | 0.1471 | 60 | 0.06 | 0 | [7 empty] | FALSE | 1 | 1 | TRUE
85 | BRLE41-BRLE14 (Transformer) |  | 74 | 78 | 270 | 400 | 132 | 7.9231 | 0.103 | 60 | 0.06 | 0 | [7 empty] | FALSE | 1 | 1 | TRUE
86 | BRLE41-BRLE1A (Transformer) |  | 74 | 72 | 263 | 400 | 132 | 7.8698 | 0.1303 | 60 | 0.06 | 0 | [7 empty] | FALSE | 1 | 1 | TRUE
87 | BRLE41-BRLE1B (Transformer) |  | 74 | 77 | 263 | 400 | 132 | 7.8698 | 0.1303 | 60 | 0.06 | 0 | [7 empty] | FALSE | 1 | 1 | TRUE
88 | BURW41-BURW11 (Transformer) |  | 100 | 101 | 240 | 400 | 132 | 8.3327 | 0.1059 | 60 | 0.06 | 0 | [7 empty] | FALSE | 1 | 1 | TRUE
89 | BURW41-BURW11 (Transformer) |  | 100 | 101 | 240 | 400 | 132 | 8.2208 | 0.1056 | 60 | 0.06 | 0 | [7 empty] | FALSE | 1 | 1 | TRUE
90 | BURW41-BURW11 (Transformer) |  | 100 | 101 | 240 | 400 | 132 | 7.9905 | 0.1347 | 60 | 0.06 | 0 | [7 empty] | FALSE | 1 | 1 | TRUE
91 | BUSH21-BUSH11 (Transformer) |  | 103 | 102 | 279 | 275 | 132 | 8.0467 | 0.1221 | 60 | 0.06 | 0 | [7 empty] | FALSE | 1 | 1 | TRUE
92 | BUSH21-BUSH11 (Transformer) |  | 103 | 102 | 279 | 275 | 132 | 8.0467 | 0.1221 | 60 | 0.06 | 0 | [7 empty] | FALSE | 1 | 1 | TRUE
93 | BUSH21-BUSH11 (Transformer) |  | 103 | 102 | 240 | 275 | 132 | 8.8443 | 0.1048 | 60 | 0.06 | 0 | [7 empty] | FALSE | 1 | 1 | TRUE
94 | BUST21-BUST11 (Transformer) |  | 107 | 106 | 279 | 275 | 132 | 8.3316 | 0.1688 | 60 | 0.06 | 0 | [7 empty] | FALSE | 1 | 1 | TRUE
95 | BUST21-BUST11 (Transformer) |  | 107 | 106 | 279 | 275 | 132 | 8.2312 | 0.1719 | 60 | 0.06 | 0 | [7 empty] | FALSE | 1 | 1 | TRUE
96 | BUST21-BUST11 (Transformer) |  | 107 | 106 | 278 | 275 | 132 | 8.2312 | 0.1719 | 60 | 0.06 | 0 | [7 empty] | FALSE | 1 | 1 | TRUE
97 | BUST21-BUST11 (Transformer) |  | 107 | 106 | 265 | 275 | 132 | 8.3316 | 0.1688 | 60 | 0.06 | 0 | [7 empty] | FALSE | 1 | 1 | TRUE
98 | BUST4A-BUST21 (Transformer) |  | 105 | 107 | 1100 | 400 | 275 | 5 | 0.018 | 60 | 0.06 | 0 | [7 empty] | FALSE | 1 | 1 | TRUE
99 | BUST4B-BUST21 (Transformer) |  | 104 | 107 | 1100 | 400 | 275 | 5 | 0.018 | 60 | 0.06 | 0 | [7 empty] | FALSE | 1 | 1 | TRUE
100 | CANT41-CANT13 (Transformer) |  | 111 | 113 | 264 | 400 | 132 | 8.2849 | 0.1509 | 60 | 0.06 | 0 | [7 empty] | FALSE | 1 | 1 | TRUE
101 | CANT41-CANT14 (Transformer) |  | 111 | 112 | 264 | 400 | 132 | 8.426 | 0.1658 | 60 | 0.06 | 0 | [7 empty] | FALSE | 1 | 1 | TRUE
102 | CAPE21-CAPE11 (Transformer) |  | 117 | 118 | 211 | 275 | 132 | 8.5256 | 0.1927 | 60 | 0.06 | 0 | [7 empty] | FALSE | 1 | 1 | TRUE
103 | CAPE21-CAPE11 (Transformer) |  | 117 | 118 | 211 | 275 | 132 | 8.5256 | 0.1927 | 60 | 0.06 | 0 | [7 empty] | FALSE | 1 | 1 | TRUE
104 | CAPE21-CAPE11 (Transformer) |  | 117 | 118 | 198 | 275 | 132 | 8.3446 | 0.196 | 60 | 0.06 | 0 | [7 empty] | FALSE | 1 | 1 | TRUE
105 | CAPE21-CAPE1A (Transformer) |  | 117 | 114 | 279 | 275 | 132 | 8.0648 | 0.1366 | 60 | 0.06 | 0 | [7 empty] | FALSE | 1 | 1 | TRUE
106 | CAPE21-CAPE1B (Transformer) |  | 117 | 115 | 180 | 275 | 132 | 8.8392 | 0.171 | 60 | 0.06 | 0 | [7 empty] | FALSE | 1 | 1 | TRUE
107 | CAPE4A-CAPE21 (Transformer) |  | 119 | 117 | 845 | 400 | 275 | 5 | 0.0178 | 60 | 0.06 | 0 | [7 empty] | FALSE | 1 | 1 | TRUE
108 | CAPE4B-CAPE21 (Transformer) |  | 116 | 117 | 886 | 400 | 275 | 5 | 0.0185 | 60 | 0.06 | 0 | [7 empty] | FALSE | 1 | 1 | TRUE
109 | CARE21-CARE11 (Transformer) |  | 120 | 121 | 278 | 275 | 132 | 8.7537 | 0.0918 | 60 | 0.06 | 0 | [7 empty] | FALSE | 1 | 1 | TRUE
110 | CARE21-CARE11 (Transformer) |  | 120 | 121 | 278 | 275 | 132 | 8.7537 | 0.0918 | 60 | 0.06 | 0 | [7 empty] | FALSE | 1 | 1 | TRUE
111 | CARR21-CARR11 (Transformer) |  | 127 | 124 | 211 | 275 | 132 | 8.5256 | 0.1927 | 60 | 0.06 | 0 | [7 empty] | FALSE | 1 | 1 | TRUE
112 | CARR21-CARR11 (Transformer) |  | 127 | 124 | 201 | 275 | 132 | 8.3396 | 0.1681 | 60 | 0.06 | 0 | [7 empty] | FALSE | 1 | 1 | TRUE
113 | CARR21-CARR12 (Transformer) |  | 127 | 126 | 211 | 275 | 132 | 8.5256 | 0.1927 | 60 | 0.06 | 0 | [7 empty] | FALSE | 1 | 1 | TRUE
114 | CARR21-CARR12 (Transformer) |  | 127 | 126 | 129 | 275 | 132 | 12.2479 | 0.2264 | 60 | 0.06 | 0 | [7 empty] | FALSE | 1 | 1 | TRUE
115 | CARR21-CARR12 (Transformer) |  | 127 | 126 | 120 | 275 | 132 | 12.2467 | 0.2847 | 60 | 0.06 | 0 | [7 empty] | FALSE | 1 | 1 | TRUE
116 | CARR41-CARR11 (Transformer) |  | 123 | 124 | 272 | 400 | 132 | 8.0197 | 0.1372 | 60 | 0.06 | 0 | [7 empty] | FALSE | 1 | 1 | TRUE
117 | CARR4A-CARR21 (Transformer) |  | 122 | 127 | 886 | 400 | 275 | 5 | 0.0185 | 60 | 0.06 | 0 | [7 empty] | FALSE | 1 | 1 | TRUE
118 | CARR4B-CARR21 (Transformer) |  | 128 | 127 | 886 | 400 | 275 | 5 | 0.0185 | 60 | 0.06 | 0 | [7 empty] | FALSE | 1 | 1 | TRUE
119 | CELL41-CELL11 (Transformer) |  | 131 | 129 | 280 | 400 | 132 | 8.4025 | 0.1658 | 60 | 0.06 | 0 | [7 empty] | FALSE | 1 | 1 | TRUE
120 | CELL41-CELL11 (Transformer) |  | 131 | 129 | 278 | 400 | 132 | 7.9515 | 0.1307 | 60 | 0.06 | 0 | [7 empty] | FALSE | 1 | 1 | TRUE
121 | CELL41-CELL11 (Transformer) |  | 131 | 129 | 240 | 400 | 132 | 8.4025 | 0.1658 | 60 | 0.06 | 0 | [7 empty] | FALSE | 1 | 1 | TRUE
122 | CELL41-CELL12 (Transformer) |  | 131 | 130 | 278 | 400 | 132 | 8.1976 | 0.1373 | 60 | 0.06 | 0 | [7 empty] | FALSE | 1 | 1 | TRUE
123 | CELL41-CELL12 (Transformer) |  | 131 | 130 | 278 | 400 | 132 | 8.4025 | 0.1658 | 60 | 0.06 | 0 | [7 empty] | FALSE | 1 | 1 | TRUE
124 | CHIC41-CHIC11 (Transformer) |  | 143 | 144 | 254 | 400 | 132 | 8.4008 | 0.1471 | 60 | 0.06 | 0 | [7 empty] | FALSE | 1 | 1 | TRUE
125 | CHIC41-CHIC11 (Transformer) |  | 143 | 144 | 253 | 400 | 132 | 8.4008 | 0.1471 | 60 | 0.06 | 0 | [7 empty] | FALSE | 1 | 1 | TRUE
126 | CHSI21-CHSI11 (Transformer) |  | 135 | 136 | 255 | 275 | 132 | 7.9774 | 0.167 | 60 | 0.06 | 0 | [7 empty] | FALSE | 1 | 1 | TRUE
127 | CHSI21-CHSI11 (Transformer) |  | 135 | 136 | 249 | 275 | 132 | 8.6331 | 0.1411 | 60 | 0.06 | 0 | [7 empty] | FALSE | 1 | 1 | TRUE
128 | CHSI21-CHSI1A (Transformer) |  | 135 | 134 | 153 | 275 | 132 | 12.2479 | 0.2264 | 60 | 0.06 | 0 | [7 empty] | FALSE | 1 | 1 | TRUE
129 | CHSI21-CHSI1B (Transformer) |  | 135 | 137 | 126 | 275 | 132 | 12.2479 | 0.2264 | 60 | 0.06 | 0 | [7 empty] | FALSE | 1 | 1 | TRUE
130 | CILF41-CILF2A (Transformer) |  | 147 | 146 | 750 | 400 | 275 | 5 | 0.017 | 60 | 0.06 | 0 | [7 empty] | FALSE | 1 | 1 | TRUE
131 | CILF41-CILF2B (Transformer) |  | 147 | 148 | 750 | 400 | 275 | 5 | 0.017 | 60 | 0.06 | 0 | [7 empty] | FALSE | 1 | 1 | TRUE
132 | CITR41-CITR11 (Transformer) |  | 149 | 151 | 278 | 400 | 132 | 8.1976 | 0.1373 | 60 | 0.06 | 0 | [7 empty] | FALSE | 1 | 1 | TRUE
133 | CITR41-CITR11 (Transformer) |  | 149 | 151 | 269 | 400 | 132 | 8.3873 | 0.1229 | 60 | 0.06 | 0 | [7 empty] | FALSE | 1 | 1 | TRUE
134 | CITR41-CITR12 (Transformer) |  | 149 | 150 | 266 | 400 | 132 | 8.0088 | 0.0997 | 60 | 0.06 | 0 | [7 empty] | FALSE | 1 | 1 | TRUE
135 | CONQ41-CONQ11 (Transformer) |  | 156 | 154 | 261 | 400 | 132 | 7.8701 | 0.1044 | 60 | 0.06 | 0 | [7 empty] | FALSE | 1 | 1 | TRUE
136 | CONQ41-CONQ11 (Transformer) |  | 156 | 154 | 259 | 400 | 132 | 7.8606 | 0.1036 | 60 | 0.06 | 0 | [7 empty] | FALSE | 1 | 1 | TRUE
137 | CONQ41-CONQ12 (Transformer) |  | 156 | 153 | 240 | 400 | 132 | 7.8806 | 0.1045 | 60 | 0.06 | 0 | [7 empty] | FALSE | 1 | 1 | TRUE
138 | CONQ41-CONQ13 (Transformer) |  | 156 | 155 | 240 | 400 | 132 | 7.9352 | 0.1057 | 60 | 0.06 | 0 | [7 empty] | FALSE | 1 | 1 | TRUE
139 | COVE21-COVE11 (Transformer) |  | 160 | 161 | 273 | 275 | 132 | 8.097 | 0.1623 | 60 | 0.06 | 0 | [7 empty] | FALSE | 1 | 1 | TRUE
140 | COVE21-COVE11 (Transformer) |  | 160 | 161 | 272 | 275 | 132 | 8.097 | 0.1623 | 60 | 0.06 | 0 | [7 empty] | FALSE | 1 | 1 | TRUE
141 | COVE21-COVE12 (Transformer) |  | 160 | 162 | 266 | 275 | 132 | 8.097 | 0.1623 | 60 | 0.06 | 0 | [7 empty] | FALSE | 1 | 1 | TRUE
142 | COWL41-COWL11 (Transformer) |  | 164 | 165 | 278 | 400 | 132 | 7.9515 | 0.1307 | 60 | 0.06 | 0 | [7 empty] | FALSE | 1 | 1 | TRUE
143 | COWL41-COWL11 (Transformer) |  | 164 | 165 | 269 | 400 | 132 | 8.1296 | 0.1847 | 60 | 0.06 | 0 | [7 empty] | FALSE | 1 | 1 | TRUE
144 | COWL41-COWL11 (Transformer) |  | 164 | 165 | 269 | 400 | 132 | 8.1296 | 0.1847 | 60 | 0.06 | 0 | [7 empty] | FALSE | 1 | 1 | TRUE
145 | COWL41-COWL12 (Transformer) |  | 164 | 166 | 269 | 400 | 132 | 8.1296 | 0.1847 | 60 | 0.06 | 0 | [7 empty] | FALSE | 1 | 1 | TRUE
146 | COWL41-COWL12 (Transformer) |  | 164 | 166 | 269 | 400 | 132 | 8.1296 | 0.1847 | 60 | 0.06 | 0 | [7 empty] | FALSE | 1 | 1 | TRUE
147 | CREB41-CREB11 (Transformer) |  | 170 | 169 | 253 | 400 | 132 | 8.0984 | 0.1621 | 60 | 0.06 | 0 | [7 empty] | FALSE | 1 | 1 | TRUE
148 | CREB41-CREB11 (Transformer) |  | 170 | 169 | 240 | 400 | 132 | 8.0984 | 0.1621 | 60 | 0.06 | 0 | [7 empty] | FALSE | 1 | 1 | TRUE
149 | CREB41-CREB12 (Transformer) |  | 170 | 174 | 253 | 400 | 132 | 8.0984 | 0.1621 | 60 | 0.06 | 0 | [7 empty] | FALSE | 1 | 1 | TRUE
150 | CREB41-CREB12 (Transformer) |  | 170 | 174 | 253 | 400 | 132 | 8.0984 | 0.1621 | 60 | 0.06 | 0 | [7 empty] | FALSE | 1 | 1 | TRUE
151 | CREB41-CREB21 (Transformer) |  | 170 | 172 | 750 | 400 | 275 | 5 | 0.0176 | 60 | 0.06 | 0 | [7 empty] | FALSE | 1 | 1 | TRUE
152 | CREB41-CREB21 (Transformer) |  | 170 | 172 | 750 | 400 | 275 | 5 | 0.0176 | 60 | 0.06 | 0 | [7 empty] | FALSE | 1 | 1 | TRUE
153 | CREB41-CREB22 (Transformer) |  | 170 | 171 | 750 | 400 | 275 | 5 | 0.0176 | 60 | 0.06 | 0 | [7 empty] | FALSE | 1 | 1 | TRUE
154 | CREB41-CREB22 (Transformer) |  | 170 | 171 | 750 | 400 | 275 | 5 | 0.0176 | 60 | 0.06 | 0 | [7 empty] | FALSE | 1 | 1 | TRUE
155 | DIDC41-MILP31 (Transformer) |  | 178 | 448 | 150 | 400 | 33 | 15.2319 | 0.20873 | 60 | 0.06 | 0 | [7 empty] | FALSE | 1 | 1 | TRUE
156 | DIDC41-MILP31 (Transformer) |  | 178 | 448 | 150 | 400 | 33 | 15.2986 | 0.20993 | 60 | 0.06 | 0 | [7 empty] | FALSE | 1 | 1 | TRUE
157 | DRAK41-DRAK11 (Transformer) |  | 183 | 184 | 278 | 400 | 132 | 7.8698 | 0.1303 | 60 | 0.06 | 0 | [7 empty] | FALSE | 1 | 1 | TRUE
158 | DRAK41-DRAK11 (Transformer) |  | 183 | 184 | 240 | 400 | 132 | 7.881 | 0.1044 | 60 | 0.06 | 0 | [7 empty] | FALSE | 1 | 1 | TRUE
159 | DRAK41-DRAK21 (Transformer) |  | 183 | 182 | 849 | 400 | 275 | 5 | 0.0178 | 60 | 0.06 | 0 | [7 empty] | FALSE | 1 | 1 | TRUE
160 | DRAX41-DRAX11 (Transformer) |  | 186 | 187 | 277 | 400 | 132 | 8.4025 | 0.1658 | 60 | 0.06 | 0 | [7 empty] | FALSE | 1 | 1 | TRUE
161 | DRAX41-DRAX11 (Transformer) |  | 186 | 187 | 274 | 400 | 132 | 8.4025 | 0.1658 | 60 | 0.06 | 0 | [7 empty] | FALSE | 1 | 1 | TRUE
162 | DRAX42-CAML61 (Transformer) |  | 185 | 108 | 180 | 400 | 66 | 14.1082 | 0.2216 | 60 | 0.06 | 0 | [7 empty] | FALSE | 1 | 1 | TRUE
163 | DRAX42-CAML61 (Transformer) |  | 185 | 108 | 180 | 400 | 66 | 14.1082 | 0.2216 | 60 | 0.06 | 0 | [7 empty] | FALSE | 1 | 1 | TRUE
164 | DUNG41-DUNG21 (Transformer) |  | 188 | 189 | 750 | 400 | 275 | 5 | 0.017 | 60 | 0.06 | 0 | [7 empty] | FALSE | 1 | 1 | TRUE
165 | DUNG41-DUNG21 (Transformer) |  | 188 | 189 | 750 | 400 | 275 | 5 | 0.017 | 60 | 0.06 | 0 | [7 empty] | FALSE | 1 | 1 | TRUE
166 | EALI21-EALI61 (Transformer) |  | 190 | 191 | 134 | 275 | 66 | 11.0235 | 0.3062 | 60 | 0.06 | 0 | [7 empty] | FALSE | 1 | 1 | TRUE
167 | EALI21-EALI61 (Transformer) |  | 190 | 191 | 134 | 275 | 66 | 11.0235 | 0.3062 | 60 | 0.06 | 0 | [7 empty] | FALSE | 1 | 1 | TRUE
168 | EALI21-EALI61 (Transformer) |  | 190 | 191 | 126 | 275 | 66 | 11.0235 | 0.3062 | 60 | 0.06 | 0 | [7 empty] | FALSE | 1 | 1 | TRUE
169 | EALI21-EALI61 (Transformer) |  | 190 | 191 | 126 | 275 | 66 | 11.0235 | 0.3062 | 60 | 0.06 | 0 | [7 empty] | FALSE | 1 | 1 | TRUE
170 | EASO41-EASO12 (Transformer) |  | 196 | 197 | 263 | 400 | 132 | 7.9231 | 0.103 | 60 | 0.06 | 0 | [7 empty] | FALSE | 1 | 1 | TRUE
171 | EASO41-LITB11 (Transformer) |  | 196 | 404 | 240 | 400 | 132 | 7.841 | 0.1018 | 60 | 0.06 | 0 | [7 empty] | FALSE | 1 | 1 | TRUE
172 | EASO4A-EASO11 (Transformer) |  | 198 | 200 | 263 | 400 | 132 | 7.9231 | 0.103 | 60 | 0.06 | 0 | [7 empty] | FALSE | 1 | 1 | TRUE
173 | ECLA41-ECLA11 (Transformer) |  | 193 | 194 | 264 | 400 | 132 | 8.6648 | 0.1175 | 60 | 0.06 | 0 | [7 empty] | FALSE | 1 | 1 | TRUE
174 | ECLA41-ECLA11 (Transformer) |  | 193 | 194 | 263 | 400 | 132 | 8.6648 | 0.1175 | 60 | 0.06 | 0 | [7 empty] | FALSE | 1 | 1 | TRUE
175 | ECLA41-ECLA12 (Transformer) |  | 193 | 195 | 278 | 400 | 132 | 8.1036 | 0.1139 | 60 | 0.06 | 0 | [7 empty] | FALSE | 1 | 1 | TRUE
176 | ECLA41-ECLA12 (Transformer) |  | 193 | 195 | 264 | 400 | 132 | 8.0088 | 0.0997 | 60 | 0.06 | 0 | [7 empty] | FALSE | 1 | 1 | TRUE
177 | ELLA21-ELLA11 (Transformer) |  | 205 | 204 | 272 | 275 | 132 | 8.0467 | 0.1221 | 60 | 0.06 | 0 | [7 empty] | FALSE | 1 | 1 | TRUE
178 | ELLA21-ELLA11 (Transformer) |  | 205 | 204 | 198 | 275 | 132 | 8.3396 | 0.1681 | 60 | 0.06 | 0 | [7 empty] | FALSE | 1 | 1 | TRUE
179 | ELLA21-ELLA12 (Transformer) |  | 205 | 203 | 279 | 275 | 132 | 8.0467 | 0.1221 | 60 | 0.06 | 0 | [7 empty] | FALSE | 1 | 1 | TRUE
180 | ELLA21-ELLA12 (Transformer) |  | 205 | 203 | 211 | 275 | 132 | 8.4551 | 0.1722 | 60 | 0.06 | 0 | [7 empty] | FALSE | 1 | 1 | TRUE
181 | ELST21-ELST12 (Transformer) |  | 208 | 211 | 240 | 275 | 132 | 8.0467 | 0.1221 | 60 | 0.06 | 0 | [7 empty] | FALSE | 1 | 1 | TRUE
182 | ELST21-ELST13 (Transformer) |  | 208 | 210 | 189 | 275 | 132 | 8.1167 | 0.1985 | 60 | 0.06 | 0 | [7 empty] | FALSE | 1 | 1 | TRUE
183 | ELST21-ELST13 (Transformer) |  | 208 | 210 | 180 | 275 | 132 | 8.0796 | 0.1954 | 60 | 0.06 | 0 | [7 empty] | FALSE | 1 | 1 | TRUE
184 | ELST22-ELST11 (Transformer) |  | 212 | 209 | 212 | 275 | 132 | 8.1045 | 0.1031 | 60 | 0.06 | 0 | [7 empty] | FALSE | 1 | 1 | TRUE
185 | ELST22-ELST11 (Transformer) |  | 212 | 209 | 187 | 275 | 132 | 8.081 | 0.1923 | 60 | 0.06 | 0 | [7 empty] | FALSE | 1 | 1 | TRUE
186 | ELST41-ELST12 (Transformer) |  | 207 | 211 | 240 | 400 | 132 | 7.8456 | 0.1039 | 60 | 0.06 | 0 | [7 empty] | FALSE | 1 | 1 | TRUE
187 | ELST41-ELST22 (Transformer) |  | 207 | 212 | 1100 | 400 | 275 | 5 | 0.0181 | 60 | 0.06 | 0 | [7 empty] | FALSE | 1 | 1 | TRUE
188 | ELST4B-ELST21 (Transformer) |  | 213 | 208 | 1137 | 400 | 275 | 5 | 0.0176 | 60 | 0.06 | 0 | [7 empty] | FALSE | 1 | 1 | TRUE
189 | ENDE41-ENDE11 (Transformer) |  | 215 | 214 | 278 | 400 | 132 | 7.8698 | 0.1303 | 60 | 0.06 | 0 | [7 empty] | FALSE | 1 | 1 | TRUE
190 | ENDE41-ENDE11 (Transformer) |  | 215 | 214 | 278 | 400 | 132 | 8.3874 | 0.1118 | 60 | 0.06 | 0 | [7 empty] | FALSE | 1 | 1 | TRUE
191 | ENDE41-ENDE11 (Transformer) |  | 215 | 214 | 274 | 400 | 132 | 8.4025 | 0.1658 | 60 | 0.06 | 0 | [7 empty] | FALSE | 1 | 1 | TRUE
192 | ENDE41-ENDE11 (Transformer) |  | 215 | 214 | 273 | 400 | 132 | 8.4025 | 0.1658 | 60 | 0.06 | 0 | [7 empty] | FALSE | 1 | 1 | TRUE
193 | EXET41-EXET11 (Transformer) |  | 217 | 216 | 278 | 400 | 132 | 7.9515 | 0.1307 | 60 | 0.06 | 0 | [7 empty] | FALSE | 1 | 1 | TRUE
194 | EXET41-EXET11 (Transformer) |  | 217 | 216 | 278 | 400 | 132 | 8.2849 | 0.1509 | 60 | 0.06 | 0 | [7 empty] | FALSE | 1 | 1 | TRUE
195 | EXET41-EXET11 (Transformer) |  | 217 | 216 | 269 | 400 | 132 | 8.2849 | 0.1509 | 60 | 0.06 | 0 | [7 empty] | FALSE | 1 | 1 | TRUE
196 | FAWL41-FAWL11 (Transformer) |  | 219 | 218 | 268 | 400 | 132 | 7.9231 | 0.1509 | 60 | 0.06 | 0 | [7 empty] | FALSE | 1 | 1 | TRUE
197 | FAWL41-FAWL11 (Transformer) |  | 219 | 218 | 268 | 400 | 132 | 7.9231 | 0.1509 | 60 | 0.06 | 0 | [7 empty] | FALSE | 1 | 1 | TRUE
198 | FAWL41-FAWL11 (Transformer) |  | 219 | 218 | 268 | 400 | 132 | 7.9231 | 0.1509 | 60 | 0.06 | 0 | [7 empty] | FALSE | 1 | 1 | TRUE
199 | FECK21-FECK61 (Transformer) |  | 220 | 222 | 139 | 275 | 66 | 15.7855 | 0.3142 | 60 | 0.06 | 0 | [7 empty] | FALSE | 1 | 1 | TRUE
200 | FECK41-FECK21 (Transformer) |  | 221 | 220 | 1100 | 400 | 275 | 5 | 0.0151 | 60 | 0.06 | 0 | [7 empty] | FALSE | 1 | 1 | TRUE
201 | FECK41-FECK61 (Transformer) |  | 221 | 222 | 199 | 400 | 66 | 14.0317 | 0.1832 | 60 | 0.06 | 0 | [7 empty] | FALSE | 1 | 1 | TRUE
202 | FECK41-FECK61 (Transformer) |  | 221 | 222 | 194 | 400 | 66 | 13.8218 | 0.1867 | 60 | 0.06 | 0 | [7 empty] | FALSE | 1 | 1 | TRUE
203 | FECK41-FECK61 (Transformer) |  | 221 | 222 | 194 | 400 | 66 | 13.8218 | 0.1867 | 60 | 0.06 | 0 | [7 empty] | FALSE | 1 | 1 | TRUE
204 | FERR21-FERR11 (Transformer) |  | 226 | 229 | 278 | 275 | 132 | 8.673 | 0.1147 | 60 | 0.06 | 0 | [7 empty] | FALSE | 1 | 1 | TRUE
205 | FERR21-FERR61 (Transformer) |  | 226 | 224 | 204 | 275 | 66 | 10.8633 | 0.237 | 60 | 0.06 | 0 | [7 empty] | FALSE | 1 | 1 | TRUE
206 | FERR23-FERR11 (Transformer) |  | 228 | 229 | 278 | 275 | 132 | 8.673 | 0.1147 | 60 | 0.06 | 0 | [7 empty] | FALSE | 1 | 1 | TRUE
207 | FERR23-FERR61 (Transformer) |  | 228 | 224 | 180 | 275 | 66 | 10.8633 | 0.237 | 60 | 0.06 | 0 | [7 empty] | FALSE | 1 | 1 | TRUE
208 | FERR2A-FERR11 (Transformer) |  | 230 | 229 | 278 | 275 | 132 | 8.7537 | 0.0918 | 60 | 0.06 | 0 | [7 empty] | FALSE | 1 | 1 | TRUE
209 | FERR4A-FERR22 (Transformer) |  | 227 | 231 | 1100 | 400 | 275 | 5 | 0.0133 | 60 | 0.06 | 0 | [7 empty] | FALSE | 1 | 1 | TRUE
210 | FERR4A-FERR23 (Transformer) |  | 227 | 228 | 1113 | 400 | 275 | 5 | 0.0186 | 60 | 0.06 | 0 | [7 empty] | FALSE | 1 | 1 | TRUE
211 | FIDF21-FIDF11 (Transformer) |  | 234 | 236 | 271 | 275 | 132 | 8.4361 | 0.1392 | 60 | 0.06 | 0 | [7 empty] | FALSE | 1 | 1 | TRUE
212 | FIDF21-FIDF12 (Transformer) |  | 234 | 235 | 261 | 275 | 132 | 8.6081 | 0.1594 | 60 | 0.06 | 0 | [7 empty] | FALSE | 1 | 1 | TRUE
213 | FLEE41-FLEE11 (Transformer) |  | 239 | 238 | 279 | 400 | 132 | 8.3736 | 0.1557 | 60 | 0.06 | 0 | [7 empty] | FALSE | 1 | 1 | TRUE
214 | FLEE41-FLEE11 (Transformer) |  | 239 | 238 | 240 | 400 | 132 | 8.5406 | 0.1368 | 60 | 0.06 | 0 | [7 empty] | FALSE | 1 | 1 | TRUE
215 | FLEE41-FLEE11 (Transformer) |  | 239 | 238 | 240 | 400 | 132 | 8.0197 | 0.1372 | 60 | 0.06 | 0 | [7 empty] | FALSE | 1 | 1 | TRUE
216 | FLEE41-FLEE11 (Transformer) |  | 239 | 238 | 240 | 400 | 132 | 8.3736 | 0.1557 | 60 | 0.06 | 0 | [7 empty] | FALSE | 1 | 1 | TRUE
217 | FLEE41-FLEE12 (Transformer) |  | 239 | 237 | 300 | 400 | 132 | 8.3736 | 0.1557 | 60 | 0.06 | 0 | [7 empty] | FALSE | 1 | 1 | TRUE
218 | FLEE41-FLEE12 (Transformer) |  | 239 | 237 | 279 | 400 | 132 | 8.3736 | 0.1557 | 60 | 0.06 | 0 | [7 empty] | FALSE | 1 | 1 | TRUE
219 | FLEE41-FLEE12 (Transformer) |  | 239 | 237 | 279 | 400 | 132 | 8.3736 | 0.1557 | 60 | 0.06 | 0 | [7 empty] | FALSE | 1 | 1 | TRUE
220 | FOUR21-FOUR31 (Transformer) |  | 245 | 244 | 100 | 275 | 33 | 19.9977 | 0.306 | 60 | 0.06 | 0 | [7 empty] | FALSE | 1 | 1 | TRUE
221 | FROD21-FROD11 (Transformer) |  | 256 | 254 | 211 | 275 | 132 | 8.5256 | 0.1927 | 60 | 0.06 | 0 | [7 empty] | FALSE | 1 | 1 | TRUE
222 | FROD22-FROD11 (Transformer) |  | 253 | 254 | 269 | 275 | 132 | 8.4361 | 0.1392 | 60 | 0.06 | 0 | [7 empty] | FALSE | 1 | 1 | TRUE
223 | FROD41-FROD11 (Transformer) |  | 255 | 254 | 499 | 400 | 132 | 5 | 0.054 | 60 | 0.06 | 0 | [7 empty] | FALSE | 1 | 1 | TRUE
224 | FROD41-FROD21 (Transformer) |  | 255 | 256 | 1000 | 400 | 275 | 5 | 0.0176 | 60 | 0.06 | 0 | [7 empty] | FALSE | 1 | 1 | TRUE
225 | FROD41-FROD22 (Transformer) |  | 255 | 253 | 1063 | 400 | 275 | 5 | 0.0132 | 60 | 0.06 | 0 | [7 empty] | FALSE | 1 | 1 | TRUE
226 | FROD41-WEAV71 (Transformer) |  | 255 | 772 | 80 | 400 | 25 | 5 | 0.0032 | 60 | 0.06 | 0 | [7 empty] | FALSE | 1 | 1 | TRUE
227 | FROD41-WEAV71 (Transformer) |  | 255 | 772 | 80 | 400 | 25 | 5 | 0.0032 | 60 | 0.06 | 0 | [7 empty] | FALSE | 1 | 1 | TRUE
228 | GRAI41-GRAI11 (Transformer) |  | 260 | 259 | 263 | 400 | 132 | 7.9515 | 0.1307 | 60 | 0.06 | 0 | [7 empty] | FALSE | 1 | 1 | TRUE
229 | GRAI41-GRAI11 (Transformer) |  | 260 | 259 | 263 | 400 | 132 | 7.9515 | 0.1307 | 60 | 0.06 | 0 | [7 empty] | FALSE | 1 | 1 | TRUE
230 | GREN41-GREN11 (Transformer) |  | 267 | 268 | 279 | 400 | 132 | 8.3736 | 0.1557 | 60 | 0.06 | 0 | [7 empty] | FALSE | 1 | 1 | TRUE
231 | GREN41-GREN11 (Transformer) |  | 267 | 268 | 278 | 400 | 132 | 7.9156 | 0.1312 | 60 | 0.06 | 0 | [7 empty] | FALSE | 1 | 1 | TRUE
232 | GREN41-GREN11 (Transformer) |  | 267 | 268 | 278 | 400 | 132 | 8.3736 | 0.1557 | 60 | 0.06 | 0 | [7 empty] | FALSE | 1 | 1 | TRUE
233 | GREN41-GREN12 (Transformer) |  | 267 | 269 | 279 | 400 | 132 | 8.3736 | 0.1557 | 60 | 0.06 | 0 | [7 empty] | FALSE | 1 | 1 | TRUE
234 | GREN41-GREN12 (Transformer) |  | 267 | 269 | 240 | 400 | 132 | 7.8472 | 0.1035 | 60 | 0.06 | 0 | [7 empty] | FALSE | 1 | 1 | TRUE
235 | GRIW41-GRIW11 (Transformer) |  | 275 | 273 | 273 | 400 | 132 | 8.4025 | 0.1658 | 60 | 0.06 | 0 | [7 empty] | FALSE | 1 | 1 | TRUE
236 | GRIW41-GRIW12 (Transformer) |  | 275 | 274 | 268 | 400 | 132 | 8.4025 | 0.1658 | 60 | 0.06 | 0 | [7 empty] | FALSE | 1 | 1 | TRUE
237 | HACK2A-HACK61 (Transformer) |  | 281 | 277 | 191 | 275 | 66 | 13.3304 | 0.2793 | 60 | 0.06 | 0 | [7 empty] | FALSE | 1 | 1 | TRUE
238 | HACK2B-HACK61 (Transformer) |  | 279 | 277 | 191 | 275 | 66 | 13.3304 | 0.2793 | 60 | 0.06 | 0 | [7 empty] | FALSE | 1 | 1 | TRUE
239 | HACK41-HACK11 (Transformer) |  | 278 | 282 | 278 | 400 | 132 | 7.8698 | 0.1303 | 60 | 0.06 | 0 | [7 empty] | FALSE | 1 | 1 | TRUE
240 | HACK41-HACK11 (Transformer) |  | 278 | 282 | 278 | 400 | 132 | 7.8698 | 0.1303 | 60 | 0.06 | 0 | [7 empty] | FALSE | 1 | 1 | TRUE
241 | HACK41-HACK11 (Transformer) |  | 278 | 282 | 278 | 400 | 132 | 7.8698 | 0.1303 | 60 | 0.06 | 0 | [7 empty] | FALSE | 1 | 1 | TRUE
242 | HACK41-HACK2A (Transformer) |  | 278 | 281 | 1210 | 400 | 275 | 5 | 0.0182 | 60 | 0.06 | 0 | [7 empty] | FALSE | 1 | 1 | TRUE
243 | HACK41-HACK2B (Transformer) |  | 278 | 279 | 1210 | 400 | 275 | 5 | 0.0182 | 60 | 0.06 | 0 | [7 empty] | FALSE | 1 | 1 | TRUE
244 | HAMH41-HAMH2A (Transformer) |  | 285 | 286 | 1147 | 400 | 275 | 5 | 0.0175 | 60 | 0.06 | 0 | [7 empty] | FALSE | 1 | 1 | TRUE
245 | HAMH41-LEMR11 (Transformer) |  | 285 | 392 | 278 | 400 | 132 | 8.5335 | 0.1094 | 60 | 0.06 | 0 | [7 empty] | FALSE | 1 | 1 | TRUE
246 | HAMH41-LEMR11 (Transformer) |  | 285 | 392 | 263 | 400 | 132 | 8.3874 | 0.1118 | 60 | 0.06 | 0 | [7 empty] | FALSE | 1 | 1 | TRUE
247 | HAMH41-LEMR11 (Transformer) |  | 285 | 392 | 263 | 400 | 132 | 8.3874 | 0.1118 | 60 | 0.06 | 0 | [7 empty] | FALSE | 1 | 1 | TRUE
248 | HAMH41-LEMR11 (Transformer) |  | 285 | 392 | 263 | 400 | 132 | 8.5335 | 0.1094 | 60 | 0.06 | 0 | [7 empty] | FALSE | 1 | 1 | TRUE
249 | HARM21-HARM61 (Transformer) |  | 300 | 299 | 127 | 275 | 66 | 16.7215 | 0.3726 | 60 | 0.06 | 0 | [7 empty] | FALSE | 1 | 1 | TRUE
250 | HARM21-HARM61 (Transformer) |  | 300 | 299 | 127 | 275 | 66 | 16.7215 | 0.3726 | 60 | 0.06 | 0 | [7 empty] | FALSE | 1 | 1 | TRUE
251 | HAWP21-HAWP61 (Transformer) |  | 305 | 301 | 192 | 275 | 66 | 13.3304 | 0.2793 | 60 | 0.06 | 0 | [7 empty] | FALSE | 1 | 1 | TRUE
252 | HAWP21-HAWP61 (Transformer) |  | 305 | 301 | 191 | 275 | 66 | 13.3304 | 0.2793 | 60 | 0.06 | 0 | [7 empty] | FALSE | 1 | 1 | TRUE
253 | HAWP4A-HAWP21 (Transformer) |  | 302 | 305 | 1063 | 400 | 275 | 5 | 0.0132 | 60 | 0.06 | 0 | [7 empty] | FALSE | 1 | 1 | TRUE
254 | HEYS41-HEYS11 (Transformer) |  | 309 | 308 | 277 | 400 | 132 | 8.1963 | 0.122 | 60 | 0.06 | 0 | [7 empty] | FALSE | 1 | 1 | TRUE
255 | HEYS41-HEYS11 (Transformer) |  | 309 | 308 | 275 | 400 | 132 | 8.4025 | 0.1658 | 60 | 0.06 | 0 | [7 empty] | FALSE | 1 | 1 | TRUE
256 | HEYS41-HEYS11 (Transformer) |  | 309 | 308 | 240 | 400 | 132 | 8.0197 | 0.1372 | 60 | 0.06 | 0 | [7 empty] | FALSE | 1 | 1 | TRUE
257 | HIBU41-ISLI11 (Transformer) |  | 313 | 341 | 240 | 400 | 132 | 8.4534 | 0.1264 | 60 | 0.06 | 0 | [7 empty] | FALSE | 1 | 1 | TRUE
258 | HIBU41-ISLI11 (Transformer) |  | 313 | 341 | 240 | 400 | 132 | 8.4534 | 0.1264 | 60 | 0.06 | 0 | [7 empty] | FALSE | 1 | 1 | TRUE
259 | HIBU41-ISLI11 (Transformer) |  | 313 | 341 | 240 | 400 | 132 | 8.4534 | 0.1264 | 60 | 0.06 | 0 | [7 empty] | FALSE | 1 | 1 | TRUE
260 | HIGM41-HIGM21 (Transformer) |  | 311 | 312 | 1044 | 400 | 275 | 5 | 0.0186 | 60 | 0.06 | 0 | [7 empty] | FALSE | 1 | 1 | TRUE
261 | HIGM41-HIGM4A (Transformer) |  | 311 | 310 | 2750 | 400 | 400 | 5 | 0.0002 | 60 | 0.06 | 0 | [7 empty] | FALSE | 1 | 1 | TRUE
262 | HINP41-HINP21 (Transformer) |  | 315 | 316 | 539 | 400 | 275 | 5 | 0.0363 | 60 | 0.06 | 0 | [7 empty] | FALSE | 1 | 1 | TRUE
263 | HINP41-HINP22 (Transformer) |  | 315 | 314 | 507 | 400 | 275 | 5 | 0.0376 | 60 | 0.06 | 0 | [7 empty] | FALSE | 1 | 1 | TRUE
264 | HUMR41-HUMR31 (Transformer) |  | 318 | 317 | 90 | 400 | 33 | 22.467 | 0.6667 | 60 | 0.06 | 0 | [7 empty] | FALSE | 1 | 1 | TRUE
265 | HUMR41-HUMR31 (Transformer) |  | 318 | 317 | 90 | 400 | 33 | 22.256 | 0.6667 | 60 | 0.06 | 0 | [7 empty] | FALSE | 1 | 1 | TRUE
266 | HURS21-HURS1B (Transformer) |  | 321 | 320 | 279 | 275 | 132 | 8.0467 | 0.1221 | 60 | 0.06 | 0 | [7 empty] | FALSE | 1 | 1 | TRUE
267 | HURS21-HURS1C (Transformer) |  | 321 | 319 | 279 | 275 | 132 | 8.1742 | 0.1382 | 60 | 0.06 | 0 | [7 empty] | FALSE | 1 | 1 | TRUE
268 | HURS21-HURS1D (Transformer) |  | 321 | 322 | 279 | 275 | 132 | 8.4361 | 0.1392 | 60 | 0.06 | 0 | [7 empty] | FALSE | 1 | 1 | TRUE
269 | HUTT41-HUTT11 (Transformer) |  | 323 | 326 | 265 | 400 | 132 | 8.0984 | 0.1621 | 60 | 0.06 | 0 | [7 empty] | FALSE | 1 | 1 | TRUE
270 | HUTT41-HUTT11 (Transformer) |  | 323 | 326 | 264 | 400 | 132 | 8.0984 | 0.1621 | 60 | 0.06 | 0 | [7 empty] | FALSE | 1 | 1 | TRUE
271 | HUTT41-HUTT71 (Transformer) |  | 323 | 327 | 80 | 400 | 25 | 5 | 0.0032 | 60 | 0.06 | 0 | [7 empty] | FALSE | 1 | 1 | TRUE
272 | HUTT41-HUTT71 (Transformer) |  | 323 | 327 | 80 | 400 | 25 | 5 | 0.0032 | 60 | 0.06 | 0 | [7 empty] | FALSE | 1 | 1 | TRUE
273 | IMPP41-IMPP31 (Transformer) |  | 328 | 329 | 143 | 400 | 33 | 15.019 | 0.2262 | 60 | 0.06 | 0 | [7 empty] | FALSE | 1 | 1 | TRUE
274 | IMPP41-IMPP31 (Transformer) |  | 328 | 329 | 143 | 400 | 33 | 15.019 | 0.2262 | 60 | 0.06 | 0 | [7 empty] | FALSE | 1 | 1 | TRUE
275 | INDQ41-INDQ11 (Transformer) |  | 332 | 331 | 278 | 400 | 132 | 8.4532 | 0.1302 | 60 | 0.06 | 0 | [7 empty] | FALSE | 1 | 1 | TRUE
276 | INDQ41-INDQ11 (Transformer) |  | 332 | 331 | 278 | 400 | 132 | 7.8698 | 0.1303 | 60 | 0.06 | 0 | [7 empty] | FALSE | 1 | 1 | TRUE
277 | INDQ41-INDQ11 (Transformer) |  | 332 | 331 | 256 | 400 | 132 | 8.0061 | 0.1278 | 60 | 0.06 | 0 | [7 empty] | FALSE | 1 | 1 | TRUE
278 | INDQ41-INDQ11 (Transformer) |  | 332 | 331 | 254 | 400 | 132 | 8.4008 | 0.1471 | 60 | 0.06 | 0 | [7 empty] | FALSE | 1 | 1 | TRUE
279 | IROA21-IROA11 (Transformer) |  | 334 | 333 | 279 | 275 | 132 | 8.0467 | 0.1221 | 60 | 0.06 | 0 | [7 empty] | FALSE | 1 | 1 | TRUE
280 | IROA21-IROA11 (Transformer) |  | 334 | 333 | 279 | 275 | 132 | 8.0648 | 0.1366 | 60 | 0.06 | 0 | [7 empty] | FALSE | 1 | 1 | TRUE
281 | IROA21-IROA12 (Transformer) |  | 334 | 335 | 217 | 275 | 132 | 8.0652 | 0.1053 | 60 | 0.06 | 0 | [7 empty] | FALSE | 1 | 1 | TRUE
282 | IROA21-IROA12 (Transformer) |  | 334 | 335 | 210 | 275 | 132 | 7.8148 | 0.1685 | 60 | 0.06 | 0 | [7 empty] | FALSE | 1 | 1 | TRUE
283 | IROA21-IROA13 (Transformer) |  | 334 | 336 | 250 | 275 | 132 | 8.6449 | 0.1266 | 60 | 0.06 | 0 | [7 empty] | FALSE | 1 | 1 | TRUE
284 | IROA21-IROA13 (Transformer) |  | 334 | 336 | 210 | 275 | 132 | 7.8148 | 0.1685 | 60 | 0.06 | 0 | [7 empty] | FALSE | 1 | 1 | TRUE
285 | IRON41-IRON11 (Transformer) |  | 340 | 337 | 278 | 400 | 132 | 8.3736 | 0.1557 | 60 | 0.06 | 0 | [7 empty] | FALSE | 1 | 1 | TRUE
286 | IRON41-IRON12 (Transformer) |  | 340 | 339 | 277 | 400 | 132 | 8.3736 | 0.1557 | 60 | 0.06 | 0 | [7 empty] | FALSE | 1 | 1 | TRUE
287 | IRON41-IRON13 (Transformer) |  | 340 | 338 | 278 | 400 | 132 | 8.0197 | 0.1372 | 60 | 0.06 | 0 | [7 empty] | FALSE | 1 | 1 | TRUE
288 | IVER21-IVER11 (Transformer) |  | 345 | 343 | 279 | 275 | 132 | 8.0648 | 0.1366 | 60 | 0.06 | 0 | [7 empty] | FALSE | 1 | 1 | TRUE
289 | IVER21-IVER11 (Transformer) |  | 345 | 343 | 279 | 275 | 132 | 8.0467 | 0.1221 | 60 | 0.06 | 0 | [7 empty] | FALSE | 1 | 1 | TRUE
290 | IVER21-IVER11 (Transformer) |  | 345 | 343 | 265 | 275 | 132 | 8.0648 | 0.1366 | 60 | 0.06 | 0 | [7 empty] | FALSE | 1 | 1 | TRUE
291 | IVER21-IVER61 (Transformer) |  | 345 | 344 | 153 | 275 | 66 | 11.1999 | 0.2856 | 60 | 0.06 | 0 | [7 empty] | FALSE | 1 | 1 | TRUE
292 | IVER21-IVER61 (Transformer) |  | 345 | 344 | 125 | 275 | 66 | 16.4953 | 0.3931 | 60 | 0.06 | 0 | [7 empty] | FALSE | 1 | 1 | TRUE
293 | IVER21-IVER61 (Transformer) |  | 345 | 344 | 125 | 275 | 66 | 16.4953 | 0.3931 | 60 | 0.06 | 0 | [7 empty] | FALSE | 1 | 1 | TRUE
294 | IVER22-IVER11 (Transformer) |  | 348 | 343 | 279 | 275 | 132 | 8.0648 | 0.1366 | 60 | 0.06 | 0 | [7 empty] | FALSE | 1 | 1 | TRUE
295 | IVER22-IVER61 (Transformer) |  | 348 | 344 | 153 | 275 | 66 | 11.1999 | 0.2856 | 60 | 0.06 | 0 | [7 empty] | FALSE | 1 | 1 | TRUE
296 | IVER4A-IVER21 (Transformer) |  | 346 | 345 | 1135 | 400 | 275 | 5 | 0.0176 | 60 | 0.06 | 0 | [7 empty] | FALSE | 1 | 1 | TRUE
297 | IVER4B-IVER21 (Transformer) |  | 347 | 345 | 500 | 400 | 275 | 5 | 0.0326 | 60 | 0.06 | 0 | [7 empty] | FALSE | 1 | 1 | TRUE
298 | IVER4B-IVER2A (Transformer) |  | 347 | 342 | 841 | 400 | 275 | 5 | 0.0132 | 60 | 0.06 | 0 | [7 empty] | FALSE | 1 | 1 | TRUE
299 | JORD21-JORD31 (Transformer) |  | 350 | 349 | 110 | 275 | 33 | 20.7915 | 0.593 | 60 | 0.06 | 0 | [7 empty] | FALSE | 1 | 1 | TRUE
300 | JORD21-JORD31 (Transformer) |  | 350 | 349 | 110 | 275 | 33 | 20.7915 | 0.593 | 60 | 0.06 | 0 | [7 empty] | FALSE | 1 | 1 | TRUE
301 | KEAD41-KEAD11 (Transformer) |  | 354 | 356 | 256 | 400 | 132 | 8.0984 | 0.1621 | 60 | 0.06 | 0 | [7 empty] | FALSE | 1 | 1 | TRUE
302 | KEAD41-KEAD11 (Transformer) |  | 354 | 356 | 240 | 400 | 132 | 8.4532 | 0.1302 | 60 | 0.06 | 0 | [7 empty] | FALSE | 1 | 1 | TRUE
303 | KEAD42-KEAD11 (Transformer) |  | 352 | 356 | 278 | 400 | 132 | 8.3874 | 0.1118 | 60 | 0.06 | 0 | [7 empty] | FALSE | 1 | 1 | TRUE
304 | KEAD4C-KEAD41 (Transformer) |  | 357 | 354 | 2750 | 400 | 400 | 5 | 0.0002 | 60 | 0.06 | 0 | [7 empty] | FALSE | 1 | 1 | TRUE
305 | KEAD4D-KEAD41 (Transformer) |  | 353 | 354 | 2750 | 400 | 400 | 5 | 0.0002 | 60 | 0.06 | 0 | [7 empty] | FALSE | 1 | 1 | TRUE
306 | KEAR21-KEAR11 (Transformer) |  | 361 | 359 | 278 | 275 | 132 | 8.6449 | 0.1266 | 60 | 0.06 | 0 | [7 empty] | FALSE | 1 | 1 | TRUE
307 | KEAR21-KEAR11 (Transformer) |  | 361 | 359 | 278 | 275 | 132 | 8.6449 | 0.1266 | 60 | 0.06 | 0 | [7 empty] | FALSE | 1 | 1 | TRUE
308 | KEAR21-KEAR11 (Transformer) |  | 361 | 359 | 278 | 275 | 132 | 8.6449 | 0.1266 | 60 | 0.06 | 0 | [7 empty] | FALSE | 1 | 1 | TRUE
309 | KEAR21-KEAR11 (Transformer) |  | 361 | 359 | 257 | 275 | 132 | 8.1035 | 0.1041 | 60 | 0.06 | 0 | [7 empty] | FALSE | 1 | 1 | TRUE
310 | KEAR21-KEAR31 (Transformer) |  | 361 | 360 | 96 | 275 | 33 | 24.6692 | 0.4848 | 60 | 0.06 | 0 | [7 empty] | FALSE | 1 | 1 | TRUE
311 | KEAR21-KEAR31 (Transformer) |  | 361 | 360 | 96 | 275 | 33 | 24.6692 | 0.4848 | 60 | 0.06 | 0 | [7 empty] | FALSE | 1 | 1 | TRUE
312 | KEAR41-KEAR21 (Transformer) |  | 358 | 361 | 1098 | 400 | 275 | 5 | 0.0117 | 60 | 0.06 | 0 | [7 empty] | FALSE | 1 | 1 | TRUE
313 | KEAR41-KEAR21 (Transformer) |  | 358 | 361 | 1000 | 400 | 275 | 5 | 0.0175 | 60 | 0.06 | 0 | [7 empty] | FALSE | 1 | 1 | TRUE
314 | KEMS41-KEMS11 (Transformer) |  | 363 | 362 | 268 | 400 | 132 | 8.426 | 0.1658 | 60 | 0.06 | 0 | [7 empty] | FALSE | 1 | 1 | TRUE
315 | KEMS41-KEMS11 (Transformer) |  | 363 | 362 | 264 | 400 | 132 | 8.1036 | 0.1139 | 60 | 0.06 | 0 | [7 empty] | FALSE | 1 | 1 | TRUE
316 | KEMS41-KEMS4A (Transformer) |  | 363 | 365 | 2750 | 400 | 400 | 5 | 0.0071 | 60 | 0.06 | 0 | [7 empty] | FALSE | 1 | 1 | TRUE
317 | KEMS41-KEMS4B (Transformer) |  | 363 | 364 | 2750 | 400 | 400 | 5 | 0.0071 | 60 | 0.06 | 0 | [7 empty] | FALSE | 1 | 1 | TRUE
318 | KEMS41-SHEE11 (Transformer) |  | 363 | 620 | 236 | 400 | 132 | 8.0984 | 0.1621 | 60 | 0.06 | 0 | [7 empty] | FALSE | 1 | 1 | TRUE
319 | KIBY21-KIBY11 (Transformer) |  | 370 | 371 | 279 | 275 | 132 | 8.0467 | 0.1221 | 60 | 0.06 | 0 | [7 empty] | FALSE | 1 | 1 | TRUE
320 | KIBY21-KIBY11 (Transformer) |  | 370 | 371 | 279 | 275 | 132 | 8.0467 | 0.1221 | 60 | 0.06 | 0 | [7 empty] | FALSE | 1 | 1 | TRUE
321 | KIBY21-KIBY11 (Transformer) |  | 370 | 371 | 279 | 275 | 132 | 8.4361 | 0.1392 | 60 | 0.06 | 0 | [7 empty] | FALSE | 1 | 1 | TRUE
322 | KIBY21-KIBY11 (Transformer) |  | 370 | 371 | 261 | 275 | 132 | 8.6081 | 0.1594 | 60 | 0.06 | 0 | [7 empty] | FALSE | 1 | 1 | TRUE
323 | KIBY21-KIBY11 (Transformer) |  | 370 | 371 | 211 | 275 | 132 | 8.3396 | 0.1681 | 60 | 0.06 | 0 | [7 empty] | FALSE | 1 | 1 | TRUE
324 | KINO41-KINO11 (Transformer) |  | 368 | 369 | 278 | 400 | 132 | 7.8864 | 0.1301 | 60 | 0.06 | 0 | [7 empty] | FALSE | 1 | 1 | TRUE
325 | KINO41-KINO11 (Transformer) |  | 368 | 369 | 269 | 400 | 132 | 8.1226 | 0.1758 | 60 | 0.06 | 0 | [7 empty] | FALSE | 1 | 1 | TRUE
326 | KIRK21-KIRK11 (Transformer) |  | 373 | 374 | 279 | 275 | 132 | 8.0648 | 0.1366 | 60 | 0.06 | 0 | [7 empty] | FALSE | 1 | 1 | TRUE
327 | KIRK21-KIRK11 (Transformer) |  | 373 | 374 | 266 | 275 | 132 | 8.0988 | 0.1575 | 60 | 0.06 | 0 | [7 empty] | FALSE | 1 | 1 | TRUE
328 | KIRK21-KIRK11 (Transformer) |  | 373 | 374 | 264 | 275 | 132 | 8.673 | 0.1147 | 60 | 0.06 | 0 | [7 empty] | FALSE | 1 | 1 | TRUE
329 | KIRK21-KIRK2A (Transformer) |  | 373 | 372 | 760 | 275 | 275 | 5 | 0.002 | 60 | 0.06 | 0 | [7 empty] | FALSE | 1 | 1 | TRUE
330 | KITW21-KITW11 (Transformer) |  | 375 | 376 | 279 | 275 | 132 | 8.3316 | 0.1688 | 60 | 0.06 | 0 | [7 empty] | FALSE | 1 | 1 | TRUE
331 | KITW21-KITW11 (Transformer) |  | 375 | 376 | 279 | 275 | 132 | 8.3316 | 0.1688 | 60 | 0.06 | 0 | [7 empty] | FALSE | 1 | 1 | TRUE
332 | KITW21-KITW11 (Transformer) |  | 375 | 376 | 279 | 275 | 132 | 8.3316 | 0.1688 | 60 | 0.06 | 0 | [7 empty] | FALSE | 1 | 1 | TRUE
333 | KITW21-KITW11 (Transformer) |  | 375 | 376 | 279 | 275 | 132 | 8.3316 | 0.1688 | 60 | 0.06 | 0 | [7 empty] | FALSE | 1 | 1 | TRUE
334 | KNAR21-KNAR11 (Transformer) |  | 378 | 377 | 240 | 275 | 132 | 8.6238 | 0.1441 | 60 | 0.06 | 0 | [7 empty] | FALSE | 1 | 1 | TRUE
335 | KNAR21-KNAR11 (Transformer) |  | 378 | 377 | 240 | 275 | 132 | 8.6238 | 0.1441 | 60 | 0.06 | 0 | [7 empty] | FALSE | 1 | 1 | TRUE
336 | LACK21-GRTO61 (Transformer) |  | 384 | 266 | 133 | 275 | 66 | 16.5813 | 0.262 | 60 | 0.06 | 0 | [7 empty] | FALSE | 1 | 1 | TRUE
337 | LACK21-GRTO61 (Transformer) |  | 384 | 266 | 133 | 275 | 66 | 16.5813 | 0.262 | 60 | 0.06 | 0 | [7 empty] | FALSE | 1 | 1 | TRUE
338 | LACK21-LACK61 (Transformer) |  | 384 | 380 | 128 | 275 | 66 | 16.7215 | 0.3726 | 60 | 0.06 | 0 | [7 empty] | FALSE | 1 | 1 | TRUE
339 | LACK21-LACK61 (Transformer) |  | 384 | 380 | 126 | 275 | 66 | 16.5344 | 0.4736 | 60 | 0.06 | 0 | [7 empty] | FALSE | 1 | 1 | TRUE
340 | LACK21-LACK61 (Transformer) |  | 384 | 380 | 126 | 275 | 66 | 16.7215 | 0.3726 | 60 | 0.06 | 0 | [7 empty] | FALSE | 1 | 1 | TRUE
341 | LACK41-LACK21 (Transformer) |  | 383 | 384 | 1154 | 400 | 275 | 5 | 0.0174 | 60 | 0.06 | 0 | [7 empty] | FALSE | 1 | 1 | TRUE
342 | LACK41-LACK21 (Transformer) |  | 383 | 384 | 1100 | 400 | 275 | 5 | 0.0175 | 60 | 0.06 | 0 | [7 empty] | FALSE | 1 | 1 | TRUE
343 | LACK41-LACK2A (Transformer) |  | 383 | 381 | 1185 | 400 | 275 | 5 | 0.0152 | 60 | 0.06 | 0 | [7 empty] | FALSE | 1 | 1 | TRUE
344 | LACK41-LACK2B (Transformer) |  | 383 | 382 | 1210 | 400 | 275 | 5 | 0.0182 | 60 | 0.06 | 0 | [7 empty] | FALSE | 1 | 1 | TRUE
345 | LALE21-LALE11 (Transformer) |  | 386 | 385 | 278 | 275 | 132 | 8.6449 | 0.1266 | 60 | 0.06 | 0 | [7 empty] | FALSE | 1 | 1 | TRUE
346 | LALE21-LALE11 (Transformer) |  | 386 | 385 | 278 | 275 | 132 | 8.6449 | 0.1266 | 60 | 0.06 | 0 | [7 empty] | FALSE | 1 | 1 | TRUE
347 | LALE21-LALE11 (Transformer) |  | 386 | 385 | 201 | 275 | 132 | 8.0796 | 0.1954 | 60 | 0.06 | 0 | [7 empty] | FALSE | 1 | 1 | TRUE
348 | LALE21-LALE11 (Transformer) |  | 386 | 385 | 200 | 275 | 132 | 8.3446 | 0.196 | 60 | 0.06 | 0 | [7 empty] | FALSE | 1 | 1 | TRUE
349 | LAND41-LAND11 (Transformer) |  | 389 | 388 | 278 | 400 | 132 | 8.0197 | 0.1372 | 60 | 0.06 | 0 | [7 empty] | FALSE | 1 | 1 | TRUE
350 | LAND41-LAND11 (Transformer) |  | 389 | 388 | 278 | 400 | 132 | 7.4973 | 0.148 | 60 | 0.06 | 0 | [7 empty] | FALSE | 1 | 1 | TRUE
351 | LAND42-LAND11 (Transformer) |  | 390 | 388 | 263 | 400 | 132 | 7.9352 | 0.1057 | 60 | 0.06 | 0 | [7 empty] | FALSE | 1 | 1 | TRUE
352 | LEGA41-LEGA11 (Transformer) |  | 396 | 393 | 278 | 400 | 132 | 8.0197 | 0.1372 | 60 | 0.06 | 0 | [7 empty] | FALSE | 1 | 1 | TRUE
353 | LEGA41-LEGA11 (Transformer) |  | 396 | 393 | 278 | 400 | 132 | 8.0197 | 0.1372 | 60 | 0.06 | 0 | [7 empty] | FALSE | 1 | 1 | TRUE
354 | LEGA41-LEGA11 (Transformer) |  | 396 | 393 | 263 | 400 | 132 | 8.6648 | 0.1175 | 60 | 0.06 | 0 | [7 empty] | FALSE | 1 | 1 | TRUE
355 | LEGA41-LEGA11 (Transformer) |  | 396 | 393 | 240 | 400 | 132 | 7.8698 | 0.1303 | 60 | 0.06 | 0 | [7 empty] | FALSE | 1 | 1 | TRUE
356 | LEGA4A-LEGA41 (Transformer) |  | 394 | 396 | 2002 | 400 | 400 | 5 | 0.001 | 60 | 0.06 | 0 | [7 empty] | FALSE | 1 | 1 | TRUE
357 | LEGA4B-LEGA41 (Transformer) |  | 395 | 396 | 2002 | 400 | 400 | 5 | 0.001 | 60 | 0.06 | 0 | [7 empty] | FALSE | 1 | 1 | TRUE
358 | LEIS4A-LEIS11 (Transformer) |  | 399 | 400 | 272 | 400 | 132 | 7.8601 | 0.1057 | 60 | 0.06 | 0 | [7 empty] | FALSE | 1 | 1 | TRUE
359 | LISD21-LISD11 (Transformer) |  | 401 | 403 | 279 | 275 | 132 | 8.0467 | 0.1221 | 60 | 0.06 | 0 | [7 empty] | FALSE | 1 | 1 | TRUE
360 | LISD21-LISD11 (Transformer) |  | 401 | 403 | 266 | 275 | 132 | 8.6238 | 0.1441 | 60 | 0.06 | 0 | [7 empty] | FALSE | 1 | 1 | TRUE
361 | LISD21-LISD11 (Transformer) |  | 401 | 403 | 266 | 275 | 132 | 8.6238 | 0.1441 | 60 | 0.06 | 0 | [7 empty] | FALSE | 1 | 1 | TRUE
362 | LISD21-LISD11 (Transformer) |  | 401 | 403 | 262 | 275 | 132 | 8.6449 | 0.1266 | 60 | 0.06 | 0 | [7 empty] | FALSE | 1 | 1 | TRUE
363 | LITT41-LITT11 (Transformer) |  | 408 | 411 | 267 | 400 | 132 | 8.0088 | 0.0997 | 60 | 0.06 | 0 | [7 empty] | FALSE | 1 | 1 | TRUE
364 | LITT41-LITT11 (Transformer) |  | 408 | 411 | 253 | 400 | 132 | 8.0984 | 0.1621 | 60 | 0.06 | 0 | [7 empty] | FALSE | 1 | 1 | TRUE
365 | LITT41-LITT11 (Transformer) |  | 408 | 411 | 240 | 400 | 132 | 7.9231 | 0.103 | 60 | 0.06 | 0 | [7 empty] | FALSE | 1 | 1 | TRUE
366 | LITT41-LITT2A (Transformer) |  | 408 | 409 | 1028 | 400 | 275 | 5 | 0.014 | 60 | 0.06 | 0 | [7 empty] | FALSE | 1 | 1 | TRUE
367 | LITT41-LITT2B (Transformer) |  | 408 | 410 | 1028 | 400 | 275 | 5 | 0.014 | 60 | 0.06 | 0 | [7 empty] | FALSE | 1 | 1 | TRUE
368 | LOVE41-LOVE11 (Transformer) |  | 417 | 418 | 278 | 400 | 132 | 7.8698 | 0.1303 | 60 | 0.06 | 0 | [7 empty] | FALSE | 1 | 1 | TRUE
369 | LOVE41-LOVE11 (Transformer) |  | 417 | 418 | 240 | 400 | 132 | 7.831 | 0.1042 | 60 | 0.06 | 0 | [7 empty] | FALSE | 1 | 1 | TRUE
370 | LOVE41-LOVE12 (Transformer) |  | 417 | 416 | 274 | 400 | 132 | 8.1226 | 0.1758 | 60 | 0.06 | 0 | [7 empty] | FALSE | 1 | 1 | TRUE
371 | LOVE41-LOVE12 (Transformer) |  | 417 | 416 | 269 | 400 | 132 | 8.1296 | 0.1847 | 60 | 0.06 | 0 | [7 empty] | FALSE | 1 | 1 | TRUE
372 | MACC21-MACC31 (Transformer) |  | 422 | 420 | 113 | 275 | 33 | 24.5904 | 0.688 | 60 | 0.06 | 0 | [7 empty] | FALSE | 1 | 1 | TRUE
373 | MACC21-MACC31 (Transformer) |  | 422 | 420 | 113 | 275 | 33 | 24.5904 | 0.688 | 60 | 0.06 | 0 | [7 empty] | FALSE | 1 | 1 | TRUE
374 | MACC41-MACC21 (Transformer) |  | 421 | 422 | 884 | 400 | 275 | 5 | 0.018 | 60 | 0.06 | 0 | [7 empty] | FALSE | 1 | 1 | TRUE
375 | MAGA21-GRAN61 (Transformer) |  | 426 | 265 | 207 | 275 | 66 | 10.921 | 0.1642 | 60 | 0.06 | 0 | [7 empty] | FALSE | 1 | 1 | TRUE
376 | MAGA21-GRAN61 (Transformer) |  | 426 | 265 | 205 | 275 | 66 | 10.5541 | 0.1757 | 60 | 0.06 | 0 | [7 empty] | FALSE | 1 | 1 | TRUE
377 | MANN41-MANN11 (Transformer) |  | 423 | 424 | 279 | 400 | 132 | 7.9134 | 0.1759 | 60 | 0.06 | 0 | [7 empty] | FALSE | 1 | 1 | TRUE
378 | MANN41-MANN11 (Transformer) |  | 423 | 424 | 272 | 400 | 132 | 8.1226 | 0.1758 | 60 | 0.06 | 0 | [7 empty] | FALSE | 1 | 1 | TRUE
379 | MANN41-MANN11 (Transformer) |  | 423 | 424 | 272 | 400 | 132 | 8.1226 | 0.1758 | 60 | 0.06 | 0 | [7 empty] | FALSE | 1 | 1 | TRUE
380 | MANN41-MANN11 (Transformer) |  | 423 | 424 | 259 | 400 | 132 | 8.774 | 0.1326 | 60 | 0.06 | 0 | [7 empty] | FALSE | 1 | 1 | TRUE
381 | MANN41-MANN11 (Transformer) |  | 423 | 424 | 278 | 400 | 132 | 7.8698 | 0.1303 | 60 | 0.06 | 0 | [7 empty] | FALSE | 1 | 1 | TRUE
382 | MELK41-MELK11 (Transformer) |  | 437 | 435 | 278 | 400 | 132 | 8.3643 | 0.1184 | 60 | 0.06 | 0 | [7 empty] | FALSE | 1 | 1 | TRUE
383 | MELK41-MELK11 (Transformer) |  | 437 | 435 | 278 | 400 | 132 | 8.3643 | 0.1184 | 60 | 0.06 | 0 | [7 empty] | FALSE | 1 | 1 | TRUE
384 | MELK41-MELK11 (Transformer) |  | 437 | 435 | 278 | 400 | 132 | 8.3643 | 0.1184 | 60 | 0.06 | 0 | [7 empty] | FALSE | 1 | 1 | TRUE
385 | MELK41-MELK11 (Transformer) |  | 437 | 435 | 240 | 400 | 132 | 7.8535 | 0.1041 | 60 | 0.06 | 0 | [7 empty] | FALSE | 1 | 1 | TRUE
386 | MELK41-MELK2A (Transformer) |  | 437 | 436 | 750 | 400 | 275 | 5 | 0.017 | 60 | 0.06 | 0 | [7 empty] | FALSE | 1 | 1 | TRUE
387 | MELK41-MELK2B (Transformer) |  | 437 | 434 | 886 | 400 | 275 | 5 | 0 | 60 | 0.06 | 0 | [7 empty] | FALSE | 1 | 1 | TRUE
388 | MILH2A-MILH11 (Transformer) |  | 443 | 446 | 264 | 275 | 132 | 8.6449 | 0.1266 | 60 | 0.06 | 0 | [7 empty] | FALSE | 1 | 1 | TRUE
389 | MILH2A-MILH11 (Transformer) |  | 443 | 446 | 211 | 275 | 132 | 8.3648 | 0.179 | 60 | 0.06 | 0 | [7 empty] | FALSE | 1 | 1 | TRUE
390 | MILH2B-MILH12 (Transformer) |  | 445 | 447 | 199 | 275 | 132 | 8.3648 | 0.179 | 60 | 0.06 | 0 | [7 empty] | FALSE | 1 | 1 | TRUE
391 | MITY41-MITY11 (Transformer) |  | 449 | 450 | 263 | 400 | 132 | 8.1036 | 0.1139 | 60 | 0.06 | 0 | [7 empty] | FALSE | 1 | 1 | TRUE
392 | MITY41-MITY11 (Transformer) |  | 449 | 450 | 240 | 400 | 132 | 8.1963 | 0.122 | 60 | 0.06 | 0 | [7 empty] | FALSE | 1 | 1 | TRUE
393 | MITY41-MITY12 (Transformer) |  | 449 | 451 | 263 | 400 | 132 | 7.9352 | 0.1057 | 60 | 0.06 | 0 | [7 empty] | FALSE | 1 | 1 | TRUE
394 | MITY41-MITY12 (Transformer) |  | 449 | 451 | 240 | 400 | 132 | 7.9818 | 0.137 | 60 | 0.06 | 0 | [7 empty] | FALSE | 1 | 1 | TRUE
395 | MONF41-MONF21 (Transformer) |  | 453 | 455 | 1100 | 400 | 275 | 5 | 0.0181 | 60 | 0.06 | 0 | [7 empty] | FALSE | 1 | 1 | TRUE
396 | MONF41-MONF22 (Transformer) |  | 453 | 452 | 1100 | 400 | 275 | 5 | 0.0181 | 60 | 0.06 | 0 | [7 empty] | FALSE | 1 | 1 | TRUE
397 | MONF4A-MONF21 (Transformer) |  | 457 | 455 | 1138 | 400 | 275 | 5 | 0.0176 | 60 | 0.06 | 0 | [7 empty] | FALSE | 1 | 1 | TRUE
398 | NECH21-NECH11 (Transformer) |  | 461 | 460 | 270 | 275 | 132 | 8.6331 | 0.1411 | 60 | 0.06 | 0 | [7 empty] | FALSE | 1 | 1 | TRUE
399 | NECH21-NECH11 (Transformer) |  | 461 | 460 | 269 | 275 | 132 | 8.6331 | 0.1411 | 60 | 0.06 | 0 | [7 empty] | FALSE | 1 | 1 | TRUE
400 | NECH21-NECH12 (Transformer) |  | 461 | 459 | 272 | 275 | 132 | 8.6331 | 0.1411 | 60 | 0.06 | 0 | [7 empty] | FALSE | 1 | 1 | TRUE
401 | NECH21-NECH12 (Transformer) |  | 461 | 459 | 267 | 275 | 132 | 8.6331 | 0.1411 | 60 | 0.06 | 0 | [7 empty] | FALSE | 1 | 1 | TRUE
402 | NEEP21-NEEP31 (Transformer) |  | 467 | 466 | 120 | 275 | 33 | 24.0899 | 0.5083 | 60 | 0.06 | 0 | [7 empty] | FALSE | 1 | 1 | TRUE
403 | NEEP21-NEEP31 (Transformer) |  | 467 | 466 | 120 | 275 | 33 | 24.0899 | 0.5083 | 60 | 0.06 | 0 | [7 empty] | FALSE | 1 | 1 | TRUE
404 | NEEP4A-NEEP21 (Transformer) |  | 465 | 467 | 1100 | 400 | 275 | 5 | 0.021 | 60 | 0.06 | 0 | [7 empty] | FALSE | 1 | 1 | TRUE
405 | NEWX21-NEWX11 (Transformer) |  | 474 | 473 | 279 | 275 | 132 | 8.0531 | 0.1338 | 60 | 0.06 | 0 | [7 empty] | FALSE | 1 | 1 | TRUE
406 | NEWX21-NEWX11 (Transformer) |  | 474 | 473 | 279 | 275 | 132 | 8.0531 | 0.1338 | 60 | 0.06 | 0 | [7 empty] | FALSE | 1 | 1 | TRUE
407 | NEWX21-NEWX11 (Transformer) |  | 474 | 473 | 240 | 275 | 132 | 8.0451 | 0.1053 | 60 | 0.06 | 0 | [7 empty] | FALSE | 1 | 1 | TRUE
408 | NEWX21-NEWX61 (Transformer) |  | 474 | 472 | 180 | 275 | 66 | 10.8367 | 0.2188 | 60 | 0.06 | 0 | [7 empty] | FALSE | 1 | 1 | TRUE
409 | NEWX21-NEWX61 (Transformer) |  | 474 | 472 | 180 | 275 | 66 | 14.3298 | 0.3204 | 60 | 0.06 | 0 | [7 empty] | FALSE | 1 | 1 | TRUE
410 | NEWX21-NEWX62 (Transformer) |  | 474 | 470 | 209 | 275 | 66 | 12.4333 | 0.2972 | 60 | 0.06 | 0 | [7 empty] | FALSE | 1 | 1 | TRUE
411 | NEWX21-NEWX62 (Transformer) |  | 474 | 470 | 180 | 275 | 66 | 10.9484 | 0.1868 | 60 | 0.06 | 0 | [7 empty] | FALSE | 1 | 1 | TRUE
412 | NFLE41-NFLE11 (Transformer) |  | 481 | 480 | 268 | 400 | 132 | 8.0987 | 0.139 | 60 | 0.06 | 0 | [7 empty] | FALSE | 1 | 1 | TRUE
413 | NFLE41-NFLE11 (Transformer) |  | 481 | 480 | 261 | 400 | 132 | 8.0987 | 0.139 | 60 | 0.06 | 0 | [7 empty] | FALSE | 1 | 1 | TRUE
414 | NFLE41-NFLE12 (Transformer) |  | 481 | 479 | 269 | 400 | 132 | 8.0987 | 0.139 | 60 | 0.06 | 0 | [7 empty] | FALSE | 1 | 1 | TRUE
415 | NFLE41-NFLE12 (Transformer) |  | 481 | 479 | 260 | 400 | 132 | 8.0987 | 0.139 | 60 | 0.06 | 0 | [7 empty] | FALSE | 1 | 1 | TRUE
416 | NHYD2A-NHYD61 (Transformer) |  | 483 | 478 | 187 | 275 | 66 | 11.0235 | 0.3062 | 60 | 0.06 | 0 | [7 empty] | FALSE | 1 | 1 | TRUE
417 | NHYD2B-NHYD61 (Transformer) |  | 482 | 478 | 187 | 275 | 66 | 13.3312 | 0.2364 | 60 | 0.06 | 0 | [7 empty] | FALSE | 1 | 1 | TRUE
418 | NHYD2B-NHYD61 (Transformer) |  | 482 | 478 | 180 | 275 | 66 | 11.0235 | 0.3062 | 60 | 0.06 | 0 | [7 empty] | FALSE | 1 | 1 | TRUE
419 | NINF41-NINF11 (Transformer) |  | 476 | 477 | 278 | 400 | 132 | 7.8698 | 0.1303 | 60 | 0.06 | 0 | [7 empty] | FALSE | 1 | 1 | TRUE
420 | NINF41-NINF11 (Transformer) |  | 476 | 477 | 273 | 400 | 132 | 8.4025 | 0.1658 | 60 | 0.06 | 0 | [7 empty] | FALSE | 1 | 1 | TRUE
421 | NINF41-NINF12 (Transformer) |  | 476 | 475 | 273 | 400 | 132 | 8.4025 | 0.1658 | 60 | 0.06 | 0 | [7 empty] | FALSE | 1 | 1 | TRUE
422 | NINF41-NINF12 (Transformer) |  | 476 | 475 | 253 | 400 | 132 | 7.9378 | 0.1509 | 60 | 0.06 | 0 | [7 empty] | FALSE | 1 | 1 | TRUE
423 | NORL2A-NORL31 (Transformer) |  | 489 | 488 | 114 | 275 | 33 | 19.7925 | 0.545 | 60 | 0.06 | 0 | [7 empty] | FALSE | 1 | 1 | TRUE
424 | NORL2B-NORL31 (Transformer) |  | 487 | 488 | 114 | 275 | 33 | 19.7925 | 0.545 | 60 | 0.06 | 0 | [7 empty] | FALSE | 1 | 1 | TRUE
425 | NORM41-NORM11 (Transformer) |  | 492 | 494 | 277 | 400 | 132 | 8.4534 | 0.1264 | 60 | 0.06 | 0 | [7 empty] | FALSE | 1 | 1 | TRUE
426 | NORM41-NORM11 (Transformer) |  | 492 | 494 | 240 | 400 | 132 | 7.9515 | 0.1307 | 60 | 0.06 | 0 | [7 empty] | FALSE | 1 | 1 | TRUE
427 | NORM41-NORM12 (Transformer) |  | 492 | 490 | 278 | 400 | 132 | 8.3874 | 0.1118 | 60 | 0.06 | 0 | [7 empty] | FALSE | 1 | 1 | TRUE
428 | NORM41-NORM1A (Transformer) |  | 492 | 491 | 253 | 400 | 132 | 7.9378 | 0.1509 | 60 | 0.06 | 0 | [7 empty] | FALSE | 1 | 1 | TRUE
429 | NORM41-NORM1B (Transformer) |  | 492 | 493 | 267 | 400 | 132 | 7.9378 | 0.1509 | 60 | 0.06 | 0 | [7 empty] | FALSE | 1 | 1 | TRUE
430 | NORT21-NORT11 (Transformer) |  | 486 | 484 | 280 | 275 | 132 | 8.3565 | 0.1748 | 60 | 0.06 | 0 | [7 empty] | FALSE | 1 | 1 | TRUE
431 | NORT21-NORT11 (Transformer) |  | 486 | 484 | 262 | 275 | 132 | 8.6081 | 0.1594 | 60 | 0.06 | 0 | [7 empty] | FALSE | 1 | 1 | TRUE
432 | NORT21-NORT11 (Transformer) |  | 486 | 484 | 262 | 275 | 132 | 8.6081 | 0.1594 | 60 | 0.06 | 0 | [7 empty] | FALSE | 1 | 1 | TRUE
433 | NORT21-NORT11 (Transformer) |  | 486 | 484 | 240 | 275 | 132 | 8.3565 | 0.1748 | 60 | 0.06 | 0 | [7 empty] | FALSE | 1 | 1 | TRUE
434 | NORT41-NORT21 (Transformer) |  | 485 | 486 | 1136 | 400 | 275 | 5 | 0.0186 | 60 | 0.06 | 0 | [7 empty] | FALSE | 1 | 1 | TRUE
435 | NORT41-NORT21 (Transformer) |  | 485 | 486 | 1133 | 400 | 275 | 5 | 0.0117 | 60 | 0.06 | 0 | [7 empty] | FALSE | 1 | 1 | TRUE
436 | NURS41-NURS11 (Transformer) |  | 498 | 499 | 253 | 400 | 132 | 8.4008 | 0.1471 | 60 | 0.06 | 0 | [7 empty] | FALSE | 1 | 1 | TRUE
437 | NURS41-NURS11 (Transformer) |  | 498 | 499 | 252 | 400 | 132 | 8.4008 | 0.1471 | 60 | 0.06 | 0 | [7 empty] | FALSE | 1 | 1 | TRUE
438 | NURS4A-NURS11 (Transformer) |  | 497 | 499 | 262 | 400 | 132 | 7.9231 | 0.103 | 60 | 0.06 | 0 | [7 empty] | FALSE | 1 | 1 | TRUE
439 | OCKH21-OCKH11 (Transformer) |  | 500 | 502 | 279 | 275 | 132 | 8.0467 | 0.1221 | 60 | 0.06 | 0 | [7 empty] | FALSE | 1 | 1 | TRUE
440 | OCKH21-OCKH11 (Transformer) |  | 500 | 502 | 279 | 275 | 132 | 8.0467 | 0.1221 | 60 | 0.06 | 0 | [7 empty] | FALSE | 1 | 1 | TRUE
441 | OCKH21-OCKH11 (Transformer) |  | 500 | 502 | 202 | 275 | 132 | 8.3648 | 0.179 | 60 | 0.06 | 0 | [7 empty] | FALSE | 1 | 1 | TRUE
442 | OCKH21-OCKH2A (Transformer) |  | 500 | 501 | 760 | 275 | 275 | 5 | 0.0104 | 60 | 0.06 | 0 | [7 empty] | FALSE | 1 | 1 | TRUE
443 | OFFE21-OFFE31 (Transformer) |  | 503 | 505 | 100 | 275 | 33 | 18.2228 | 0.5135 | 60 | 0.06 | 0 | [7 empty] | FALSE | 1 | 1 | TRUE
444 | OFFE21-OFFE32 (Transformer) |  | 503 | 504 | 115 | 275 | 33 | 18.2228 | 0.5135 | 60 | 0.06 | 0 | [7 empty] | FALSE | 1 | 1 | TRUE
445 | OLDB21-OLDB11 (Transformer) |  | 509 | 508 | 261 | 275 | 132 | 8.6081 | 0.1594 | 60 | 0.06 | 0 | [7 empty] | FALSE | 1 | 1 | TRUE
446 | OLDB21-OLDB11 (Transformer) |  | 509 | 508 | 261 | 275 | 132 | 8.6081 | 0.1594 | 60 | 0.06 | 0 | [7 empty] | FALSE | 1 | 1 | TRUE
447 | OLDB4A-OLDB21 (Transformer) |  | 507 | 509 | 1115 | 400 | 275 | 5 | 0.0146 | 60 | 0.06 | 0 | [7 empty] | FALSE | 1 | 1 | TRUE
448 | OSBA41-OSBA11 (Transformer) |  | 511 | 513 | 269 | 400 | 132 | 7.9231 | 0.103 | 60 | 0.06 | 0 | [7 empty] | FALSE | 1 | 1 | TRUE
449 | OSBA41-OSBA11 (Transformer) |  | 511 | 513 | 269 | 400 | 132 | 7.9231 | 0.103 | 60 | 0.06 | 0 | [7 empty] | FALSE | 1 | 1 | TRUE
450 | OSBA42-OSBA11 (Transformer) |  | 512 | 513 | 278 | 400 | 132 | 8.0197 | 0.1372 | 60 | 0.06 | 0 | [7 empty] | FALSE | 1 | 1 | TRUE
451 | PADI41-PADI11 (Transformer) |  | 517 | 518 | 274 | 400 | 132 | 8.1976 | 0.1373 | 60 | 0.06 | 0 | [7 empty] | FALSE | 1 | 1 | TRUE
452 | PADI41-PADI11 (Transformer) |  | 517 | 518 | 240 | 400 | 132 | 7.8585 | 0.1051 | 60 | 0.06 | 0 | [7 empty] | FALSE | 1 | 1 | TRUE
453 | PELH41-PELH11 (Transformer) |  | 525 | 521 | 264 | 400 | 132 | 8.6648 | 0.1175 | 60 | 0.06 | 0 | [7 empty] | FALSE | 1 | 1 | TRUE
454 | PELH41-PELH12 (Transformer) |  | 525 | 522 | 264 | 400 | 132 | 8.6648 | 0.1175 | 60 | 0.06 | 0 | [7 empty] | FALSE | 1 | 1 | TRUE
455 | PEMB41-PEMB11 (Transformer) |  | 526 | 527 | 276 | 400 | 132 | 8.4025 | 0.1658 | 60 | 0.06 | 0 | [7 empty] | FALSE | 1 | 1 | TRUE
456 | PEMB41-PEMB11 (Transformer) |  | 526 | 527 | 275 | 400 | 132 | 8.4008 | 0.1471 | 60 | 0.06 | 0 | [7 empty] | FALSE | 1 | 1 | TRUE
457 | PENN21-PENN11 (Transformer) |  | 531 | 529 | 266 | 275 | 132 | 8.097 | 0.1623 | 60 | 0.06 | 0 | [7 empty] | FALSE | 1 | 1 | TRUE
458 | PENN21-PENN11 (Transformer) |  | 531 | 529 | 266 | 275 | 132 | 8.6238 | 0.1441 | 60 | 0.06 | 0 | [7 empty] | FALSE | 1 | 1 | TRUE
459 | PENN21-PENN11 (Transformer) |  | 531 | 529 | 266 | 275 | 132 | 8.097 | 0.1623 | 60 | 0.06 | 0 | [7 empty] | FALSE | 1 | 1 | TRUE
460 | PENN21-PENN11 (Transformer) |  | 531 | 529 | 266 | 275 | 132 | 8.097 | 0.1623 | 60 | 0.06 | 0 | [7 empty] | FALSE | 1 | 1 | TRUE
461 | PENN4A-PENN21 (Transformer) |  | 532 | 531 | 1138 | 400 | 275 | 5 | 0.0176 | 60 | 0.06 | 0 | [7 empty] | FALSE | 1 | 1 | TRUE
462 | PENN4B-PENN21 (Transformer) |  | 530 | 531 | 1063 | 400 | 275 | 5 | 0.0132 | 60 | 0.06 | 0 | [7 empty] | FALSE | 1 | 1 | TRUE
463 | PENT41-PENT11 (Transformer) |  | 534 | 535 | 257 | 400 | 132 | 8.4008 | 0.1471 | 60 | 0.06 | 0 | [7 empty] | FALSE | 1 | 1 | TRUE
464 | PENT41-PENT11 (Transformer) |  | 534 | 535 | 255 | 400 | 132 | 8.0984 | 0.1621 | 60 | 0.06 | 0 | [7 empty] | FALSE | 1 | 1 | TRUE
465 | PEWO2A-PENW11 (Transformer) |  | 540 | 546 | 261 | 275 | 132 | 8.6081 | 0.1594 | 60 | 0.06 | 0 | [7 empty] | FALSE | 1 | 1 | TRUE
466 | PEWO2B-PENW11 (Transformer) |  | 538 | 546 | 261 | 275 | 132 | 8.6081 | 0.1594 | 60 | 0.06 | 0 | [7 empty] | FALSE | 1 | 1 | TRUE
467 | PEWO41-PENE11 (Transformer) |  | 542 | 545 | 265 | 400 | 132 | 8.0197 | 0.1372 | 60 | 0.06 | 0 | [7 empty] | FALSE | 1 | 1 | TRUE
468 | PEWO41-PENE11 (Transformer) |  | 542 | 545 | 265 | 400 | 132 | 8.0197 | 0.1372 | 60 | 0.06 | 0 | [7 empty] | FALSE | 1 | 1 | TRUE
469 | PEWO41-PENE11 (Transformer) |  | 542 | 545 | 265 | 400 | 132 | 8.0197 | 0.1372 | 60 | 0.06 | 0 | [7 empty] | FALSE | 1 | 1 | TRUE
470 | PEWO41-PENW11 (Transformer) |  | 542 | 546 | 278 | 400 | 132 | 7.9055 | 0.1311 | 60 | 0.06 | 0 | [7 empty] | FALSE | 1 | 1 | TRUE
471 | PEWO41-PEWO2A (Transformer) |  | 542 | 540 | 1129 | 400 | 275 | 5 | 0.0189 | 60 | 0.06 | 0 | [7 empty] | FALSE | 1 | 1 | TRUE
472 | PEWO41-PEWO2A (Transformer) |  | 542 | 540 | 845 | 400 | 275 | 5 | 0.0178 | 60 | 0.06 | 0 | [7 empty] | FALSE | 1 | 1 | TRUE
473 | PEWO41-PEWO2B (Transformer) |  | 542 | 538 | 1139 | 400 | 275 | 5 | 0.0175 | 60 | 0.06 | 0 | [7 empty] | FALSE | 1 | 1 | TRUE
474 | PEWO41-PEWO2B (Transformer) |  | 542 | 538 | 876 | 400 | 275 | 5 | 0.021 | 60 | 0.06 | 0 | [7 empty] | FALSE | 1 | 1 | TRUE
475 | PEWO41-PEWO4A (Transformer) |  | 542 | 541 | 2750 | 400 | 400 | 5 | 0.0046 | 60 | 0.06 | 0 | [7 empty] | FALSE | 1 | 1 | TRUE
476 | PEWO41-PEWO4B (Transformer) |  | 542 | 544 | 2750 | 400 | 400 | 5 | 0.0071 | 60 | 0.06 | 0 | [7 empty] | FALSE | 1 | 1 | TRUE
477 | PITS21-PITS31 (Transformer) |  | 548 | 549 | 110 | 275 | 33 | 20.4439 | 0.4975 | 60 | 0.06 | 0 | [7 empty] | FALSE | 1 | 1 | TRUE
478 | PITS21-PITS31 (Transformer) |  | 548 | 549 | 110 | 275 | 33 | 20.4439 | 0.4975 | 60 | 0.06 | 0 | [7 empty] | FALSE | 1 | 1 | TRUE
479 | PITS21-PITS32 (Transformer) |  | 548 | 547 | 120 | 275 | 33 | 20.1311 | 0.2998 | 60 | 0.06 | 0 | [7 empty] | FALSE | 1 | 1 | TRUE
480 | PITS21-PITS32 (Transformer) |  | 548 | 547 | 120 | 275 | 33 | 20.1311 | 0.2998 | 60 | 0.06 | 0 | [7 empty] | FALSE | 1 | 1 | TRUE
481 | POPP21-POPP31 (Transformer) |  | 552 | 551 | 110 | 275 | 33 | 24.145 | 0.4905 | 60 | 0.06 | 0 | [7 empty] | FALSE | 1 | 1 | TRUE
482 | POPP21-POPP31 (Transformer) |  | 552 | 551 | 110 | 275 | 33 | 30.5821 | 0.2731 | 60 | 0.06 | 0 | [7 empty] | FALSE | 1 | 1 | TRUE
483 | PYLE21-PYLE11 (Transformer) |  | 555 | 556 | 279 | 275 | 132 | 8.0648 | 0.1366 | 60 | 0.06 | 0 | [7 empty] | FALSE | 1 | 1 | TRUE
484 | PYLE21-PYLE11 (Transformer) |  | 555 | 556 | 211 | 275 | 132 | 8.1596 | 0.2009 | 60 | 0.06 | 0 | [7 empty] | FALSE | 1 | 1 | TRUE
485 | RAIN21-RAIN11 (Transformer) |  | 560 | 561 | 211 | 275 | 132 | 8.5256 | 0.1927 | 60 | 0.06 | 0 | [7 empty] | FALSE | 1 | 1 | TRUE
486 | RAIN21-RAIN11 (Transformer) |  | 560 | 561 | 211 | 275 | 132 | 8.5256 | 0.1927 | 60 | 0.06 | 0 | [7 empty] | FALSE | 1 | 1 | TRUE
487 | RAIN21-RAIN12 (Transformer) |  | 560 | 559 | 211 | 275 | 132 | 8.5256 | 0.1927 | 60 | 0.06 | 0 | [7 empty] | FALSE | 1 | 1 | TRUE
488 | RAIN21-RAIN12 (Transformer) |  | 560 | 559 | 211 | 275 | 132 | 8.5256 | 0.1927 | 60 | 0.06 | 0 | [7 empty] | FALSE | 1 | 1 | TRUE
489 | RASS41-RASS11 (Transformer) |  | 562 | 563 | 273 | 400 | 132 | 8.0568 | 0.0996 | 60 | 0.06 | 0 | [7 empty] | FALSE | 1 | 1 | TRUE
490 | RASS41-RASS11 (Transformer) |  | 562 | 563 | 270 | 400 | 132 | 8.0568 | 0.0996 | 60 | 0.06 | 0 | [7 empty] | FALSE | 1 | 1 | TRUE
491 | RATS41-RATS11 (Transformer) |  | 564 | 565 | 240 | 400 | 132 | 7.841 | 0.1042 | 60 | 0.06 | 0 | [7 empty] | FALSE | 1 | 1 | TRUE
492 | RATS41-RATS11 (Transformer) |  | 564 | 565 | 240 | 400 | 132 | 8.2285 | 0.1047 | 60 | 0.06 | 0 | [7 empty] | FALSE | 1 | 1 | TRUE
493 | RATS41-RATS12 (Transformer) |  | 564 | 566 | 278 | 400 | 132 | 8.1976 | 0.1373 | 60 | 0.06 | 0 | [7 empty] | FALSE | 1 | 1 | TRUE
494 | RATS41-RATS12 (Transformer) |  | 564 | 566 | 277 | 400 | 132 | 8.0061 | 0.1278 | 60 | 0.06 | 0 | [7 empty] | FALSE | 1 | 1 | TRUE
495 | RATS41-RATS2A (Transformer) |  | 564 | 567 | 1125 | 400 | 275 | 5 | 0.0146 | 60 | 0.06 | 0 | [7 empty] | FALSE | 1 | 1 | TRUE
496 | RAYL41-RAYM11 (Transformer) |  | 568 | 569 | 278 | 400 | 132 | 7.8698 | 0.1303 | 60 | 0.06 | 0 | [7 empty] | FALSE | 1 | 1 | TRUE
497 | RAYL41-RAYM11 (Transformer) |  | 568 | 569 | 262 | 400 | 132 | 7.8656 | 0.1309 | 60 | 0.06 | 0 | [7 empty] | FALSE | 1 | 1 | TRUE
498 | RAYL41-RAYM11 (Transformer) |  | 568 | 569 | 240 | 400 | 132 | 7.8618 | 0.1045 | 60 | 0.06 | 0 | [7 empty] | FALSE | 1 | 1 | TRUE
499 | RAYL41-RAYM11 (Transformer) |  | 568 | 569 | 240 | 400 | 132 | 7.9134 | 0.1759 | 60 | 0.06 | 0 | [7 empty] | FALSE | 1 | 1 | TRUE
500 | REBR21-REBR32 (Transformer) |  | 571 | 572 | 111 | 275 | 33 | 28.1922 | 0.665 | 60 | 0.06 | 0 | [7 empty] | FALSE | 1 | 1 | TRUE
501 | REBR22-REBR31 (Transformer) |  | 573 | 570 | 132 | 275 | 33 | 30.6481 | 0.3375 | 60 | 0.06 | 0 | [7 empty] | FALSE | 1 | 1 | TRUE
502 | REBR22-REBR31 (Transformer) |  | 573 | 570 | 112 | 275 | 33 | 28.1922 | 0.665 | 60 | 0.06 | 0 | [7 empty] | FALSE | 1 | 1 | TRUE
503 | RICH41-RICH11 (Transformer) |  | 575 | 576 | 240 | 400 | 132 | 7.8741 | 0.1186 | 60 | 0.06 | 0 | [7 empty] | FALSE | 1 | 1 | TRUE
504 | RICH41-RICH11 (Transformer) |  | 575 | 576 | 240 | 400 | 132 | 7.9033 | 0.1181 | 60 | 0.06 | 0 | [7 empty] | FALSE | 1 | 1 | TRUE
505 | ROCH21-ROCH11 (Transformer) |  | 577 | 579 | 278 | 275 | 132 | 8.3927 | 0.1183 | 60 | 0.06 | 0 | [7 empty] | FALSE | 1 | 1 | TRUE
506 | ROCH21-ROCH11 (Transformer) |  | 577 | 579 | 240 | 275 | 132 | 8.3927 | 0.1183 | 60 | 0.06 | 0 | [7 empty] | FALSE | 1 | 1 | TRUE
507 | ROCH21-ROCH11 (Transformer) |  | 577 | 579 | 240 | 275 | 132 | 8.3927 | 0.1183 | 60 | 0.06 | 0 | [7 empty] | FALSE | 1 | 1 | TRUE
508 | ROCH21-ROCH12 (Transformer) |  | 577 | 578 | 240 | 275 | 132 | 8.3927 | 0.1183 | 60 | 0.06 | 0 | [7 empty] | FALSE | 1 | 1 | TRUE
509 | ROCH4A-ROCH21 (Transformer) |  | 580 | 577 | 1100 | 400 | 275 | 5 | 0.0098 | 60 | 0.06 | 0 | [7 empty] | FALSE | 1 | 1 | TRUE
510 | ROCK41-ROCK1A (Transformer) |  | 581 | 582 | 460 | 400 | 132 | 5 | 0.054 | 60 | 0.06 | 0 | [7 empty] | FALSE | 1 | 1 | TRUE
511 | RUGE41-RUGE11 (Transformer) |  | 588 | 587 | 267 | 400 | 132 | 8.1036 | 0.1139 | 60 | 0.06 | 0 | [7 empty] | FALSE | 1 | 1 | TRUE
512 | RUGE41-RUGE11 (Transformer) |  | 588 | 587 | 267 | 400 | 132 | 8.1036 | 0.1139 | 60 | 0.06 | 0 | [7 empty] | FALSE | 1 | 1 | TRUE
513 | RYEH41-RYEH13 (Transformer) |  | 589 | 593 | 253 | 400 | 132 | 8.0197 | 0.1372 | 60 | 0.06 | 0 | [7 empty] | FALSE | 1 | 1 | TRUE
514 | RYEH42-RYEH12 (Transformer) |  | 595 | 591 | 260 | 400 | 132 | 8.2414 | 0.1055 | 60 | 0.06 | 0 | [7 empty] | FALSE | 1 | 1 | TRUE
515 | RYEH43-RYEH11 (Transformer) |  | 590 | 596 | 260 | 400 | 132 | 8.774 | 0.1326 | 60 | 0.06 | 0 | [7 empty] | FALSE | 1 | 1 | TRUE
516 | SAEN21-SAEN11 (Transformer) |  | 599 | 600 | 211 | 275 | 132 | 8.6564 | 0.1531 | 60 | 0.06 | 0 | [7 empty] | FALSE | 1 | 1 | TRUE
517 | SAEN21-SAEN11 (Transformer) |  | 599 | 600 | 211 | 275 | 132 | 8.6564 | 0.1531 | 60 | 0.06 | 0 | [7 empty] | FALSE | 1 | 1 | TRUE
518 | SALH21-SALH11 (Transformer) |  | 604 | 603 | 240 | 275 | 132 | 8.4361 | 0.1392 | 60 | 0.06 | 0 | [7 empty] | FALSE | 1 | 1 | TRUE
519 | SALH21-SALH11 (Transformer) |  | 604 | 603 | 240 | 275 | 132 | 8.4361 | 0.1392 | 60 | 0.06 | 0 | [7 empty] | FALSE | 1 | 1 | TRUE
520 | SEAB41-SEAB11 (Transformer) |  | 609 | 608 | 256 | 400 | 132 | 7.8698 | 0.1303 | 60 | 0.06 | 0 | [7 empty] | FALSE | 1 | 1 | TRUE
521 | SEAB41-SEAB11 (Transformer) |  | 609 | 608 | 256 | 400 | 132 | 7.8698 | 0.1303 | 60 | 0.06 | 0 | [7 empty] | FALSE | 1 | 1 | TRUE
522 | SELL4A-SELL11 (Transformer) |  | 614 | 615 | 275 | 400 | 132 | 8.0568 | 0.0996 | 60 | 0.06 | 0 | [7 empty] | FALSE | 1 | 1 | TRUE
523 | SELL4A-SELL11 (Transformer) |  | 614 | 615 | 273 | 400 | 132 | 8.0568 | 0.0996 | 60 | 0.06 | 0 | [7 empty] | FALSE | 1 | 1 | TRUE
524 | SELL4A-SELL12 (Transformer) |  | 614 | 616 | 270 | 400 | 132 | 7.9231 | 0.103 | 60 | 0.06 | 0 | [7 empty] | FALSE | 1 | 1 | TRUE
525 | SELL4A-SELL13 (Transformer) |  | 614 | 618 | 256 | 400 | 132 | 8.0984 | 0.1621 | 60 | 0.06 | 0 | [7 empty] | FALSE | 1 | 1 | TRUE
526 | SHEC21-SHEC31 (Transformer) |  | 622 | 621 | 115 | 275 | 33 | 20.7915 | 0.593 | 60 | 0.06 | 0 | [7 empty] | FALSE | 1 | 1 | TRUE
527 | SHEC21-SHEC31 (Transformer) |  | 622 | 621 | 114 | 275 | 33 | 20.7915 | 0.593 | 60 | 0.06 | 0 | [7 empty] | FALSE | 1 | 1 | TRUE
528 | SHRE4B-SHRE11 (Transformer) |  | 624 | 623 | 240 | 400 | 132 | 7.9352 | 0.1057 | 60 | 0.06 | 0 | [7 empty] | FALSE | 1 | 1 | TRUE
529 | SIZE41-SIZE11 (Transformer) |  | 628 | 632 | 267 | 400 | 132 | 7.9231 | 0.103 | 60 | 0.06 | 0 | [7 empty] | FALSE | 1 | 1 | TRUE
530 | SIZE41-SIZE12 (Transformer) |  | 628 | 629 | 268 | 400 | 132 | 7.9231 | 0.103 | 60 | 0.06 | 0 | [7 empty] | FALSE | 1 | 1 | TRUE
531 | SIZE41-SIZE1A (Transformer) |  | 628 | 630 | 268 | 400 | 132 | 7.9231 | 0.103 | 60 | 0.06 | 0 | [7 empty] | FALSE | 1 | 1 | TRUE
532 | SIZE41-SIZE1B (Transformer) |  | 628 | 631 | 269 | 400 | 132 | 7.9231 | 0.103 | 60 | 0.06 | 0 | [7 empty] | FALSE | 1 | 1 | TRUE
533 | SJOW21-LODR61 (Transformer) |  | 649 | 413 | 198 | 275 | 66 | 11.0235 | 0.3062 | 60 | 0.06 | 0 | [7 empty] | FALSE | 1 | 1 | TRUE
534 | SJOW21-SJOW13 (Transformer) |  | 649 | 647 | 249 | 275 | 132 | 7.9774 | 0.167 | 60 | 0.06 | 0 | [7 empty] | FALSE | 1 | 1 | TRUE
535 | SJOW41-LODR61 (Transformer) |  | 651 | 413 | 273 | 400 | 66 | 12.1324 | 0.1529 | 60 | 0.06 | 0 | [7 empty] | FALSE | 1 | 1 | TRUE
536 | SJOW41-LODR61 (Transformer) |  | 651 | 413 | 240 | 400 | 66 | 12.3367 | 0.1403 | 60 | 0.06 | 0 | [7 empty] | FALSE | 1 | 1 | TRUE
537 | SJOW41-LODR62 (Transformer) |  | 651 | 412 | 240 | 400 | 66 | 7.9515 | 0.1307 | 60 | 0.06 | 0 | [7 empty] | FALSE | 1 | 1 | TRUE
538 | SJOW41-LODR62 (Transformer) |  | 651 | 412 | 240 | 400 | 66 | 13.3242 | 0.1455 | 60 | 0.06 | 0 | [7 empty] | FALSE | 1 | 1 | TRUE
539 | SJOW41-SJOW11 (Transformer) |  | 651 | 650 | 270 | 400 | 132 | 8.3873 | 0.1229 | 60 | 0.06 | 0 | [7 empty] | FALSE | 1 | 1 | TRUE
540 | SJOW41-SJOW11 (Transformer) |  | 651 | 650 | 240 | 400 | 132 | 8.3873 | 0.1229 | 60 | 0.06 | 0 | [7 empty] | FALSE | 1 | 1 | TRUE
541 | SJOW41-SJOW12 (Transformer) |  | 651 | 648 | 240 | 400 | 132 | 8.3873 | 0.1229 | 60 | 0.06 | 0 | [7 empty] | FALSE | 1 | 1 | TRUE
542 | SJOW41-SJOW12 (Transformer) |  | 651 | 648 | 240 | 400 | 132 | 8.3873 | 0.1229 | 60 | 0.06 | 0 | [7 empty] | FALSE | 1 | 1 | TRUE
543 | SJOW41-SJOW13 (Transformer) |  | 651 | 647 | 240 | 400 | 132 | 8.1881 | 0.1055 | 60 | 0.06 | 0 | [7 empty] | FALSE | 1 | 1 | TRUE
544 | SJOW41-SJOW21 (Transformer) |  | 651 | 649 | 804 | 400 | 275 | 5 | 0.0224 | 60 | 0.06 | 0 | [7 empty] | FALSE | 1 | 1 | TRUE
545 | SKLG21-SKLG11 (Transformer) |  | 633 | 634 | 278 | 275 | 132 | 8.6657 | 0.1264 | 60 | 0.06 | 0 | [7 empty] | FALSE | 1 | 1 | TRUE
546 | SKLG21-SKLG11 (Transformer) |  | 633 | 634 | 270 | 275 | 132 | 8.6657 | 0.1264 | 60 | 0.06 | 0 | [7 empty] | FALSE | 1 | 1 | TRUE
547 | SKLG21-SKLG11 (Transformer) |  | 633 | 634 | 264 | 275 | 132 | 8.673 | 0.1147 | 60 | 0.06 | 0 | [7 empty] | FALSE | 1 | 1 | TRUE
548 | SKLG21-SKLG11 (Transformer) |  | 633 | 634 | 264 | 275 | 132 | 8.673 | 0.1147 | 60 | 0.06 | 0 | [7 empty] | FALSE | 1 | 1 | TRUE
549 | SMAN21-SMAN11 (Transformer) |  | 636 | 638 | 279 | 275 | 132 | 8.2077 | 0.1052 | 60 | 0.06 | 0 | [7 empty] | FALSE | 1 | 1 | TRUE
550 | SMAN21-SMAN11 (Transformer) |  | 636 | 638 | 266 | 275 | 132 | 8.6238 | 0.1441 | 60 | 0.06 | 0 | [7 empty] | FALSE | 1 | 1 | TRUE
551 | SMAN21-SMAN12 (Transformer) |  | 636 | 637 | 279 | 275 | 132 | 8.0467 | 0.1221 | 60 | 0.06 | 0 | [7 empty] | FALSE | 1 | 1 | TRUE
552 | SMAN21-SMAN12 (Transformer) |  | 636 | 637 | 266 | 275 | 132 | 8.6238 | 0.1441 | 60 | 0.06 | 0 | [7 empty] | FALSE | 1 | 1 | TRUE
553 | SPEN41-SPEN11 (Transformer) |  | 643 | 644 | 278 | 400 | 132 | 7.8614 | 0.1293 | 60 | 0.06 | 0 | [7 empty] | FALSE | 1 | 1 | TRUE
554 | SPEN41-SPEN11 (Transformer) |  | 643 | 644 | 278 | 400 | 132 | 7.8823 | 0.1305 | 60 | 0.06 | 0 | [7 empty] | FALSE | 1 | 1 | TRUE
555 | SPEN42-SPEN11 (Transformer) |  | 645 | 644 | 278 | 400 | 132 | 7.8822 | 0.1315 | 60 | 0.06 | 0 | [7 empty] | FALSE | 1 | 1 | TRUE
556 | SSHI22-SSHI31 (Transformer) |  | 641 | 639 | 110 | 275 | 33 | 20.4439 | 0.4975 | 60 | 0.06 | 0 | [7 empty] | FALSE | 1 | 1 | TRUE
557 | SSHI22-SSHI31 (Transformer) |  | 641 | 639 | 110 | 275 | 33 | 20.4439 | 0.4975 | 60 | 0.06 | 0 | [7 empty] | FALSE | 1 | 1 | TRUE
558 | STAH4A-STAH11 (Transformer) |  | 658 | 657 | 240 | 400 | 132 | 8.1963 | 0.122 | 60 | 0.06 | 0 | [7 empty] | FALSE | 1 | 1 | TRUE
559 | STAH4B-STAH11 (Transformer) |  | 656 | 657 | 240 | 400 | 132 | 7.8493 | 0.1046 | 60 | 0.06 | 0 | [7 empty] | FALSE | 1 | 1 | TRUE
560 | STAL21-STAL11 (Transformer) |  | 655 | 654 | 280 | 275 | 132 | 8.097 | 0.2188 | 60 | 0.06 | 0 | [7 empty] | FALSE | 1 | 1 | TRUE
561 | STAL21-STAL11 (Transformer) |  | 655 | 654 | 279 | 275 | 132 | 8.0467 | 0.1221 | 60 | 0.06 | 0 | [7 empty] | FALSE | 1 | 1 | TRUE
562 | STAL21-STAL11 (Transformer) |  | 655 | 654 | 198 | 275 | 132 | 8.3396 | 0.1681 | 60 | 0.06 | 0 | [7 empty] | FALSE | 1 | 1 | TRUE
563 | STAL21-STAL11 (Transformer) |  | 655 | 654 | 189 | 275 | 132 | 8.0796 | 0.1954 | 60 | 0.06 | 0 | [7 empty] | FALSE | 1 | 1 | TRUE
564 | STAL4A-STAL21 (Transformer) |  | 652 | 655 | 1117 | 400 | 275 | 5 | 0.0146 | 60 | 0.06 | 0 | [7 empty] | FALSE | 1 | 1 | TRUE
565 | STAY41-STAY4A (Transformer) |  | 660 | 659 | 2750 | 400 | 400 | 5 | 0.0002 | 60 | 0.06 | 0 | [7 empty] | FALSE | 1 | 1 | TRUE
566 | STAY41-STYC11 (Transformer) |  | 660 | 662 | 266 | 400 | 132 | 7.9231 | 0.103 | 60 | 0.06 | 0 | [7 empty] | FALSE | 1 | 1 | TRUE
567 | STAY41-STYC12 (Transformer) |  | 660 | 661 | 271 | 400 | 132 | 7.8493 | 0.1046 | 60 | 0.06 | 0 | [7 empty] | FALSE | 1 | 1 | TRUE
568 | STEW21-STEN11 (Transformer) |  | 666 | 663 | 179 | 275 | 132 | 11.9012 | 0.3392 | 60 | 0.06 | 0 | [7 empty] | FALSE | 1 | 1 | TRUE
569 | STEW21-STEN11 (Transformer) |  | 666 | 663 | 138 | 275 | 132 | 11.6619 | 0.3328 | 60 | 0.06 | 0 | [7 empty] | FALSE | 1 | 1 | TRUE
570 | STEW21-STEN11 (Transformer) |  | 666 | 663 | 137 | 275 | 132 | 11.6619 | 0.3328 | 60 | 0.06 | 0 | [7 empty] | FALSE | 1 | 1 | TRUE
571 | STEW21-STES11 (Transformer) |  | 666 | 664 | 274 | 275 | 132 | 8.0648 | 0.1366 | 60 | 0.06 | 0 | [7 empty] | FALSE | 1 | 1 | TRUE
572 | STEW21-STES11 (Transformer) |  | 666 | 664 | 137 | 275 | 132 | 11.6619 | 0.3328 | 60 | 0.06 | 0 | [7 empty] | FALSE | 1 | 1 | TRUE
573 | STEW21-STES11 (Transformer) |  | 666 | 664 | 137 | 275 | 132 | 11.6619 | 0.3328 | 60 | 0.06 | 0 | [7 empty] | FALSE | 1 | 1 | TRUE
574 | STEW41-STEW21 (Transformer) |  | 665 | 666 | 1172 | 400 | 275 | 5 | 0.0211 | 60 | 0.06 | 0 | [7 empty] | FALSE | 1 | 1 | TRUE
575 | STEW41-STEW21 (Transformer) |  | 665 | 666 | 1165 | 400 | 275 | 5 | 0.0107 | 60 | 0.06 | 0 | [7 empty] | FALSE | 1 | 1 | TRUE
576 | STOB41-STOB11 (Transformer) |  | 670 | 669 | 240 | 400 | 132 | 7.9515 | 0.1307 | 60 | 0.06 | 0 | [7 empty] | FALSE | 1 | 1 | TRUE
577 | STOB41-STOB11 (Transformer) |  | 670 | 669 | 240 | 400 | 132 | 7.9515 | 0.1307 | 60 | 0.06 | 0 | [7 empty] | FALSE | 1 | 1 | TRUE
578 | STSB4B-STSB4A (Transformer) |  | 667 | 668 | 1999 | 400 | 400 | 5 | 0.0003 | 60 | 0.06 | 0 | [7 empty] | FALSE | 1 | 1 | TRUE
579 | SUND41-SUND11 (Transformer) |  | 674 | 671 | 278 | 400 | 132 | 7.8698 | 0.1303 | 60 | 0.06 | 0 | [7 empty] | FALSE | 1 | 1 | TRUE
580 | SUND41-SUND11 (Transformer) |  | 674 | 671 | 252 | 400 | 132 | 8.2453 | 0.1675 | 60 | 0.06 | 0 | [7 empty] | FALSE | 1 | 1 | TRUE
581 | SUND41-SUND31 (Transformer) |  | 674 | 672 | 150 | 400 | 33 | 15.019 | 0.2262 | 60 | 0.06 | 0 | [7 empty] | FALSE | 1 | 1 | TRUE
582 | SUND42-SUND11 (Transformer) |  | 673 | 671 | 254 | 400 | 132 | 8.2453 | 0.1675 | 60 | 0.06 | 0 | [7 empty] | FALSE | 1 | 1 | TRUE
583 | SUND42-SUND11 (Transformer) |  | 673 | 671 | 250 | 400 | 132 | 8.2453 | 0.1675 | 60 | 0.06 | 0 | [7 empty] | FALSE | 1 | 1 | TRUE
584 | SWAN22-SWAN11 (Transformer) |  | 682 | 678 | 211 | 275 | 132 | 8.0383 | 0.1646 | 60 | 0.06 | 0 | [7 empty] | FALSE | 1 | 1 | TRUE
585 | SWAN22-SWAN11 (Transformer) |  | 682 | 678 | 211 | 275 | 132 | 8.2361 | 0.1923 | 60 | 0.06 | 0 | [7 empty] | FALSE | 1 | 1 | TRUE
586 | SWAN41-SWAN11 (Transformer) |  | 677 | 678 | 256 | 400 | 132 | 7.8698 | 0.1303 | 60 | 0.06 | 0 | [7 empty] | FALSE | 1 | 1 | TRUE
587 | SWAN41-SWAN12 (Transformer) |  | 677 | 679 | 240 | 400 | 132 | 7.8698 | 0.1303 | 60 | 0.06 | 0 | [7 empty] | FALSE | 1 | 1 | TRUE
588 | SWAN41-SWAN21 (Transformer) |  | 677 | 680 | 1210 | 400 | 275 | 5 | 0.0182 | 60 | 0.06 | 0 | [7 empty] | FALSE | 1 | 1 | TRUE
589 | SWAN4A-SWAN22 (Transformer) |  | 681 | 682 | 851 | 400 | 275 | 5 | 0.0178 | 60 | 0.06 | 0 | [7 empty] | FALSE | 1 | 1 | TRUE
590 | SWAN4B-SWAN12 (Transformer) |  | 676 | 679 | 240 | 400 | 132 | 7.9515 | 0.1307 | 60 | 0.06 | 0 | [7 empty] | FALSE | 1 | 1 | TRUE
591 | TAUN41-TAUN11 (Transformer) |  | 687 | 685 | 240 | 400 | 132 | 8.1792 | 0.1049 | 60 | 0.06 | 0 | [7 empty] | FALSE | 1 | 1 | TRUE
592 | TAUN42-TAUN11 (Transformer) |  | 686 | 685 | 279 | 400 | 132 | 8.045 | 0.1459 | 60 | 0.06 | 0 | [7 empty] | FALSE | 1 | 1 | TRUE
593 | TEMP21-TEMP31 (Transformer) |  | 689 | 688 | 76 | 275 | 33 | 26.5771 | 0.7076 | 60 | 0.06 | 0 | [7 empty] | FALSE | 1 | 1 | TRUE
594 | TEMP22-TEMP31 (Transformer) |  | 690 | 688 | 76 | 275 | 33 | 26.5771 | 0.7076 | 60 | 0.06 | 0 | [7 empty] | FALSE | 1 | 1 | TRUE
595 | THOM21-THOM61 (Transformer) |  | 696 | 695 | 122 | 275 | 66 | 16.203 | 0.3985 | 60 | 0.06 | 0 | [7 empty] | FALSE | 1 | 1 | TRUE
596 | THOM41-THOM21 (Transformer) |  | 698 | 696 | 879 | 400 | 275 | 5 | 0.0189 | 60 | 0.06 | 0 | [7 empty] | FALSE | 1 | 1 | TRUE
597 | THOM41-THOM21 (Transformer) |  | 698 | 696 | 879 | 400 | 275 | 5 | 0.0185 | 60 | 0.06 | 0 | [7 empty] | FALSE | 1 | 1 | TRUE
598 | THOM42-THOM2A (Transformer) |  | 697 | 699 | 1100 | 400 | 275 | 5 | 0.0152 | 60 | 0.06 | 0 | [7 empty] | FALSE | 1 | 1 | TRUE
599 | THOM42-THOM61 (Transformer) |  | 697 | 695 | 180 | 400 | 66 | 13.1765 | 0.1844 | 60 | 0.06 | 0 | [7 empty] | FALSE | 1 | 1 | TRUE
600 | THUR21-THUR61 (Transformer) |  | 700 | 702 | 209 | 275 | 66 | 10.3241 | 0.2288 | 60 | 0.06 | 0 | [7 empty] | FALSE | 1 | 1 | TRUE
601 | THUR21-THUR61 (Transformer) |  | 700 | 702 | 209 | 275 | 66 | 10.3241 | 0.2288 | 60 | 0.06 | 0 | [7 empty] | FALSE | 1 | 1 | TRUE
602 | THUR21-THUR61 (Transformer) |  | 700 | 702 | 180 | 275 | 66 | 10.8431 | 0.1699 | 60 | 0.06 | 0 | [7 empty] | FALSE | 1 | 1 | TRUE
603 | TILB21-TILB11 (Transformer) |  | 707 | 705 | 240 | 275 | 132 | 8.1994 | 0.1004 | 60 | 0.06 | 0 | [7 empty] | FALSE | 1 | 1 | TRUE
604 | TILB21-TILB12 (Transformer) |  | 707 | 704 | 240 | 275 | 132 | 8.0952 | 0.1 | 60 | 0.06 | 0 | [7 empty] | FALSE | 1 | 1 | TRUE
605 | TILB41-TILB13 (Transformer) |  | 706 | 708 | 240 | 400 | 132 | 7.9515 | 0.1307 | 60 | 0.06 | 0 | [7 empty] | FALSE | 1 | 1 | TRUE
606 | TILB41-TILB14 (Transformer) |  | 706 | 711 | 278 | 400 | 132 | 7.8698 | 0.1303 | 60 | 0.06 | 0 | [7 empty] | FALSE | 1 | 1 | TRUE
607 | TILB4A-TILB21 (Transformer) |  | 703 | 707 | 1153 | 400 | 275 | 5 | 0.0376 | 60 | 0.06 | 0 | [7 empty] | FALSE | 1 | 1 | TRUE
608 | TILB4B-TILB21 (Transformer) |  | 709 | 707 | 1102 | 400 | 275 | 5 | 0.0117 | 60 | 0.06 | 0 | [7 empty] | FALSE | 1 | 1 | TRUE
609 | TINP21-TINP31 (Transformer) |  | 714 | 716 | 111 | 275 | 33 | 20.0944 | 0.4758 | 60 | 0.06 | 0 | [7 empty] | FALSE | 1 | 1 | TRUE
610 | TINP21-TINP32 (Transformer) |  | 714 | 717 | 135 | 275 | 33 | 24.0899 | 0.5083 | 60 | 0.06 | 0 | [7 empty] | FALSE | 1 | 1 | TRUE
611 | TINP22-TINP31 (Transformer) |  | 715 | 716 | 111 | 275 | 33 | 20.0944 | 0.4758 | 60 | 0.06 | 0 | [7 empty] | FALSE | 1 | 1 | TRUE
612 | TINP22-TINP32 (Transformer) |  | 715 | 717 | 172 | 275 | 33 | 24.0899 | 0.5083 | 60 | 0.06 | 0 | [7 empty] | FALSE | 1 | 1 | TRUE
613 | TODP21-TODP61 (Transformer) |  | 718 | 719 | 139 | 275 | 66 | 16.4953 | 0.3931 | 60 | 0.06 | 0 | [7 empty] | FALSE | 1 | 1 | TRUE
614 | TODP21-TODP61 (Transformer) |  | 718 | 719 | 101 | 275 | 66 | 16.6187 | 0.459 | 60 | 0.06 | 0 | [7 empty] | FALSE | 1 | 1 | TRUE
615 | TOTT21-TOTT11 (Transformer) |  | 724 | 723 | 265 | 275 | 132 | 8.6449 | 0.1266 | 60 | 0.06 | 0 | [7 empty] | FALSE | 1 | 1 | TRUE
616 | TOTT22-TOTT11 (Transformer) |  | 727 | 723 | 265 | 275 | 132 | 8.6449 | 0.1266 | 60 | 0.06 | 0 | [7 empty] | FALSE | 1 | 1 | TRUE
617 | TOTT23-TOTT12 (Transformer) |  | 721 | 725 | 265 | 275 | 132 | 8.3316 | 0.1688 | 60 | 0.06 | 0 | [7 empty] | FALSE | 1 | 1 | TRUE
618 | TOTT24-TOTT12 (Transformer) |  | 726 | 725 | 198 | 275 | 132 | 8.3648 | 0.179 | 60 | 0.06 | 0 | [7 empty] | FALSE | 1 | 1 | TRUE
619 | TRAW21-TRAW11 (Transformer) |  | 729 | 730 | 150 | 275 | 132 | 8.437 | 0.0937 | 60 | 0.06 | 0 | [7 empty] | FALSE | 1 | 1 | TRUE
620 | TRAW41-TRAW21 (Transformer) |  | 728 | 729 | 966 | 400 | 275 | 5 | 0.0132 | 60 | 0.06 | 0 | [7 empty] | FALSE | 1 | 1 | TRUE
621 | TRAW41-TRAW21 (Transformer) |  | 728 | 729 | 888 | 400 | 275 | 5 | 0.021 | 60 | 0.06 | 0 | [7 empty] | FALSE | 1 | 1 | TRUE
622 | TREM21-TREM31 (Transformer) |  | 731 | 732 | 116 | 275 | 33 | 17.894 | 0.4636 | 60 | 0.06 | 0 | [7 empty] | FALSE | 1 | 1 | TRUE
623 | TREM21-TREM31 (Transformer) |  | 731 | 732 | 115 | 275 | 33 | 20.7915 | 0.593 | 60 | 0.06 | 0 | [7 empty] | FALSE | 1 | 1 | TRUE
624 | TYNE21-TYNE11 (Transformer) |  | 740 | 739 | 279 | 275 | 132 | 8.0467 | 0.1221 | 60 | 0.06 | 0 | [7 empty] | FALSE | 1 | 1 | TRUE
625 | TYNE21-TYNE11 (Transformer) |  | 740 | 739 | 267 | 275 | 132 | 8.6331 | 0.1411 | 60 | 0.06 | 0 | [7 empty] | FALSE | 1 | 1 | TRUE
626 | TYNE21-TYNE51 (Transformer) |  | 740 | 741 | 44 | 275 | 11 | 35 | 1.2306 | 60 | 0.06 | 0 | [7 empty] | FALSE | 1 | 1 | TRUE
627 | TYNE2A-TYNE51 (Transformer) |  | 742 | 741 | 44 | 275 | 11 | 35 | 1.2306 | 60 | 0.06 | 0 | [7 empty] | FALSE | 1 | 1 | TRUE
628 | UPPB21-UPPB31 (Transformer) |  | 743 | 745 | 105 | 275 | 33 | 17.9527 | 0.5107 | 60 | 0.06 | 0 | [7 empty] | FALSE | 1 | 1 | TRUE
629 | UPPB21-UPPB31 (Transformer) |  | 743 | 745 | 105 | 275 | 33 | 17.894 | 0.4636 | 60 | 0.06 | 0 | [7 empty] | FALSE | 1 | 1 | TRUE
630 | UPPB22-UPPB11 (Transformer) |  | 744 | 746 | 262 | 275 | 132 | 8.4411 | 0.0979 | 60 | 0.06 | 0 | [7 empty] | FALSE | 1 | 1 | TRUE
631 | UPPB22-UPPB11 (Transformer) |  | 744 | 746 | 222 | 275 | 132 | 8.457 | 0.097 | 60 | 0.06 | 0 | [7 empty] | FALSE | 1 | 1 | TRUE
632 | USKM21-ALST31 (Transformer) |  | 748 | 11 | 116 | 275 | 33 | 18.2228 | 0.5135 | 60 | 0.06 | 0 | [7 empty] | FALSE | 1 | 1 | TRUE
633 | USKM21-ALST32 (Transformer) |  | 748 | 12 | 116 | 275 | 33 | 17.9527 | 0.5107 | 60 | 0.06 | 0 | [7 empty] | FALSE | 1 | 1 | TRUE
634 | USKM21-USKM11 (Transformer) |  | 748 | 751 | 312 | 275 | 132 | 8.0467 | 0.1221 | 60 | 0.06 | 0 | [7 empty] | FALSE | 1 | 1 | TRUE
635 | USKM21-USKM11 (Transformer) |  | 748 | 751 | 263 | 275 | 132 | 8.0467 | 0.1221 | 60 | 0.06 | 0 | [7 empty] | FALSE | 1 | 1 | TRUE
636 | USKM21-USKM12 (Transformer) |  | 748 | 750 | 263 | 275 | 132 | 8.0467 | 0.1221 | 60 | 0.06 | 0 | [7 empty] | FALSE | 1 | 1 | TRUE
637 | WALH41-PORH11 (Transformer) |  | 752 | 553 | 266 | 400 | 132 | 7.9231 | 0.103 | 60 | 0.06 | 0 | [7 empty] | FALSE | 1 | 1 | TRUE
638 | WALH41-PORH11 (Transformer) |  | 752 | 553 | 253 | 400 | 132 | 8.4008 | 0.1471 | 60 | 0.06 | 0 | [7 empty] | FALSE | 1 | 1 | TRUE
639 | WALH41-PORH11 (Transformer) |  | 752 | 553 | 240 | 400 | 132 | 7.8597 | 0.1036 | 60 | 0.06 | 0 | [7 empty] | FALSE | 1 | 1 | TRUE
640 | WALH41-PORH11 (Transformer) |  | 752 | 553 | 240 | 400 | 132 | 8.0197 | 0.1372 | 60 | 0.06 | 0 | [7 empty] | FALSE | 1 | 1 | TRUE
641 | WALP41-WALP11 (Transformer) |  | 753 | 754 | 274 | 400 | 132 | 7.891 | 0.1042 | 60 | 0.06 | 0 | [7 empty] | FALSE | 1 | 1 | TRUE
642 | WALP41-WALP11 (Transformer) |  | 753 | 754 | 278 | 400 | 132 | 7.9364 | 0.1304 | 60 | 0.06 | 0 | [7 empty] | FALSE | 1 | 1 | TRUE
643 | WALP41-WALP11 (Transformer) |  | 753 | 754 | 275 | 400 | 132 | 8.2849 | 0.1509 | 60 | 0.06 | 0 | [7 empty] | FALSE | 1 | 1 | TRUE
644 | WALP41-WALP11 (Transformer) |  | 753 | 754 | 275 | 400 | 132 | 8.0984 | 0.1621 | 60 | 0.06 | 0 | [7 empty] | FALSE | 1 | 1 | TRUE
645 | WALP41-WALP11 (Transformer) |  | 753 | 754 | 274 | 400 | 132 | 7.9134 | 0.1759 | 60 | 0.06 | 0 | [7 empty] | FALSE | 1 | 1 | TRUE
646 | WARL21-WARL11 (Transformer) |  | 763 | 762 | 278 | 275 | 132 | 8.6449 | 0.1266 | 60 | 0.06 | 0 | [7 empty] | FALSE | 1 | 1 | TRUE
647 | WARL21-WARL11 (Transformer) |  | 763 | 762 | 278 | 275 | 132 | 8.6449 | 0.1266 | 60 | 0.06 | 0 | [7 empty] | FALSE | 1 | 1 | TRUE
648 | WARL21-WARL11 (Transformer) |  | 763 | 762 | 264 | 275 | 132 | 8.6449 | 0.1266 | 60 | 0.06 | 0 | [7 empty] | FALSE | 1 | 1 | TRUE
649 | WASF2A-WASF1A (Transformer) |  | 765 | 767 | 207 | 275 | 132 | 7.9698 | 0.197 | 60 | 0.06 | 0 | [7 empty] | FALSE | 1 | 1 | TRUE
650 | WASF2B-WASF1B (Transformer) |  | 764 | 766 | 207 | 275 | 132 | 7.9698 | 0.197 | 60 | 0.06 | 0 | [7 empty] | FALSE | 1 | 1 | TRUE
651 | WATS21-WATS11 (Transformer) |  | 769 | 768 | 279 | 275 | 132 | 8.1742 | 0.1382 | 60 | 0.06 | 0 | [7 empty] | FALSE | 1 | 1 | TRUE
652 | WATS21-WATS12 (Transformer) |  | 769 | 770 | 127 | 275 | 132 | 11.136 | 0.3567 | 60 | 0.06 | 0 | [7 empty] | FALSE | 1 | 1 | TRUE
653 | WATS21-WATS12 (Transformer) |  | 769 | 770 | 126 | 275 | 132 | 11.136 | 0.3567 | 60 | 0.06 | 0 | [7 empty] | FALSE | 1 | 1 | TRUE
654 | WATS22-WATS11 (Transformer) |  | 771 | 768 | 266 | 275 | 132 | 8.4361 | 0.1392 | 60 | 0.06 | 0 | [7 empty] | FALSE | 1 | 1 | TRUE
655 | WATS22-WATS11 (Transformer) |  | 771 | 768 | 189 | 275 | 132 | 8.081 | 0.1923 | 60 | 0.06 | 0 | [7 empty] | FALSE | 1 | 1 | TRUE
656 | WBOL21-WBOL61 (Transformer) |  | 774 | 773 | 180 | 275 | 66 | 10.9763 | 0.1809 | 60 | 0.06 | 0 | [7 empty] | FALSE | 1 | 1 | TRUE
657 | WBOL21-WBOL61 (Transformer) |  | 774 | 773 | 134 | 275 | 66 | 16.5344 | 0.4736 | 60 | 0.06 | 0 | [7 empty] | FALSE | 1 | 1 | TRUE
658 | WBOL21-WBOL61 (Transformer) |  | 774 | 773 | 127 | 275 | 66 | 16.7215 | 0.3726 | 60 | 0.06 | 0 | [7 empty] | FALSE | 1 | 1 | TRUE
659 | WBOL21-WBOL61 (Transformer) |  | 774 | 773 | 127 | 275 | 66 | 16.7215 | 0.3726 | 60 | 0.06 | 0 | [7 empty] | FALSE | 1 | 1 | TRUE
660 | WBUR42-WBUR11 (Transformer) |  | 777 | 778 | 263 | 400 | 132 | 8.6648 | 0.1175 | 60 | 0.06 | 0 | [7 empty] | FALSE | 1 | 1 | TRUE
661 | WBUR42-WBUR12 (Transformer) |  | 777 | 775 | 265 | 400 | 132 | 8.6648 | 0.1175 | 60 | 0.06 | 0 | [7 empty] | FALSE | 1 | 1 | TRUE
662 | WHAM41-WHAM11 (Transformer) |  | 797 | 800 | 263 | 400 | 132 | 7.9231 | 0.103 | 60 | 0.06 | 0 | [7 empty] | FALSE | 1 | 1 | TRUE
663 | WHAM41-WHAM12 (Transformer) |  | 797 | 799 | 271 | 400 | 132 | 7.9231 | 0.103 | 60 | 0.06 | 0 | [7 empty] | FALSE | 1 | 1 | TRUE
664 | WHAM41-WHAM12 (Transformer) |  | 797 | 799 | 263 | 400 | 132 | 7.9352 | 0.1057 | 60 | 0.06 | 0 | [7 empty] | FALSE | 1 | 1 | TRUE
665 | WHAM41-WHAM4A (Transformer) |  | 797 | 798 | 2000 | 400 | 400 | 5 | 0.001 | 60 | 0.06 | 0 | [7 empty] | FALSE | 1 | 1 | TRUE
666 | WHAM41-WHAM4B (Transformer) |  | 797 | 796 | 2000 | 400 | 400 | 5 | 0.001 | 60 | 0.06 | 0 | [7 empty] | FALSE | 1 | 1 | TRUE
667 | WHGA21-WHGA11 (Transformer) |  | 803 | 804 | 279 | 275 | 132 | 8.097 | 0.1623 | 60 | 0.06 | 0 | [7 empty] | FALSE | 1 | 1 | TRUE
668 | WHGA21-WHGA11 (Transformer) |  | 803 | 804 | 279 | 275 | 132 | 8.097 | 0.1623 | 60 | 0.06 | 0 | [7 empty] | FALSE | 1 | 1 | TRUE
669 | WHGA21-WHGA11 (Transformer) |  | 803 | 804 | 279 | 275 | 132 | 8.097 | 0.1623 | 60 | 0.06 | 0 | [7 empty] | FALSE | 1 | 1 | TRUE
670 | WHSO21-WHSO2A (Transformer) |  | 808 | 805 | 750 | 275 | 275 | 5 | 0.005 | 60 | 0.06 | 0 | [7 empty] | FALSE | 1 | 1 | TRUE
671 | WHSO21-WHSO31 (Transformer) |  | 808 | 810 | 100 | 275 | 33 | 19.1375 | 0.5913 | 60 | 0.06 | 0 | [7 empty] | FALSE | 1 | 1 | TRUE
672 | WHSO21-WHSO31 (Transformer) |  | 808 | 810 | 100 | 275 | 33 | 19.1375 | 0.5913 | 60 | 0.06 | 0 | [7 empty] | FALSE | 1 | 1 | TRUE
673 | WHSO21-WHSO32 (Transformer) |  | 808 | 809 | 100 | 275 | 33 | 19.1375 | 0.5913 | 60 | 0.06 | 0 | [7 empty] | FALSE | 1 | 1 | TRUE
674 | WHSO22-WHSO2B (Transformer) |  | 812 | 807 | 750 | 275 | 275 | 5 | 0.005 | 60 | 0.06 | 0 | [7 empty] | FALSE | 1 | 1 | TRUE
675 | WHSO22-WHSO32 (Transformer) |  | 812 | 809 | 100 | 275 | 33 | 19.0842 | 0.5913 | 60 | 0.06 | 0 | [7 empty] | FALSE | 1 | 1 | TRUE
676 | WHSO41-WHSO22 (Transformer) |  | 806 | 812 | 886 | 400 | 275 | 5 | 0.0185 | 60 | 0.06 | 0 | [7 empty] | FALSE | 1 | 1 | TRUE
677 | WIBA21-WIBA31 (Transformer) |  | 835 | 836 | 114 | 275 | 33 | 25.9931 | 0.6006 | 60 | 0.06 | 0 | [7 empty] | FALSE | 1 | 1 | TRUE
678 | WIBA21-WIBA31 (Transformer) |  | 835 | 836 | 114 | 275 | 33 | 25.9931 | 0.6006 | 60 | 0.06 | 0 | [7 empty] | FALSE | 1 | 1 | TRUE
679 | WIEN2A-WIEN11 (Transformer) |  | 813 | 814 | 240 | 275 | 132 | 8.1202 | 0.1 | 60 | 0.06 | 0 | [7 empty] | FALSE | 1 | 1 | TRUE
680 | WIEN2B-WIEN11 (Transformer) |  | 815 | 814 | 296 | 275 | 132 | 8.0648 | 0.1366 | 60 | 0.06 | 0 | [7 empty] | FALSE | 1 | 1 | TRUE
681 | WILE41-WILL11 (Transformer) |  | 825 | 824 | 271 | 400 | 132 | 7.8493 | 0.1046 | 60 | 0.06 | 0 | [7 empty] | FALSE | 1 | 1 | TRUE
682 | WILE41-WILL11 (Transformer) |  | 825 | 824 | 269 | 400 | 132 | 7.8698 | 0.1303 | 60 | 0.06 | 0 | [7 empty] | FALSE | 1 | 1 | TRUE
683 | WILE41-WILL12 (Transformer) |  | 825 | 822 | 278 | 400 | 132 | 8.3458 | 0.1035 | 60 | 0.06 | 0 | [7 empty] | FALSE | 1 | 1 | TRUE
684 | WILE41-WILL21 (Transformer) |  | 825 | 823 | 686 | 400 | 275 | 5 | 0.0268 | 60 | 0.06 | 0 | [7 empty] | FALSE | 1 | 1 | TRUE
685 | WILL21-WILL11 (Transformer) |  | 823 | 824 | 140 | 275 | 132 | 12.2467 | 0.2847 | 60 | 0.06 | 0 | [7 empty] | FALSE | 1 | 1 | TRUE
686 | WILL21-WILL12 (Transformer) |  | 823 | 822 | 140 | 275 | 132 | 12.2467 | 0.2847 | 60 | 0.06 | 0 | [7 empty] | FALSE | 1 | 1 | TRUE
687 | WILT2A-GRST61 (Transformer) |  | 828 | 270 | 207 | 275 | 66 | 12.4456 | 0.3151 | 60 | 0.06 | 0 | [7 empty] | FALSE | 1 | 1 | TRUE
688 | WILT2B-GRST61 (Transformer) |  | 829 | 270 | 207 | 275 | 66 | 12.4456 | 0.3151 | 60 | 0.06 | 0 | [7 empty] | FALSE | 1 | 1 | TRUE
689 | WILT2C-GRST61 (Transformer) |  | 826 | 270 | 198 | 275 | 66 | 10.8456 | 0.2275 | 60 | 0.06 | 0 | [7 empty] | FALSE | 1 | 1 | TRUE
690 | WILT2D-GRST61 (Transformer) |  | 827 | 270 | 206 | 275 | 66 | 12.4333 | 0.2972 | 60 | 0.06 | 0 | [7 empty] | FALSE | 1 | 1 | TRUE
691 | WIMB41-WIMB11 (Transformer) |  | 830 | 831 | 240 | 400 | 132 | 7.753 | 0.1366 | 60 | 0.06 | 0 | [7 empty] | FALSE | 1 | 1 | TRUE
692 | WIMB41-WIMB11 (Transformer) |  | 830 | 831 | 240 | 400 | 132 | 7.8698 | 0.1303 | 60 | 0.06 | 0 | [7 empty] | FALSE | 1 | 1 | TRUE
693 | WIMB41-WIMB11 (Transformer) |  | 830 | 831 | 240 | 400 | 132 | 7.8698 | 0.1303 | 60 | 0.06 | 0 | [7 empty] | FALSE | 1 | 1 | TRUE
694 | WIMB41-WIMB11 (Transformer) |  | 830 | 831 | 240 | 400 | 132 | 7.753 | 0.1354 | 60 | 0.06 | 0 | [7 empty] | FALSE | 1 | 1 | TRUE
695 | WIMB41-WIMB11 (Transformer) |  | 830 | 831 | 240 | 400 | 132 | 7.8698 | 0.1303 | 60 | 0.06 | 0 | [7 empty] | FALSE | 1 | 1 | TRUE
696 | WIMB41-WIMB21 (Transformer) |  | 830 | 832 | 950 | 400 | 275 | 5 | 0.014 | 60 | 0.06 | 0 | [7 empty] | FALSE | 1 | 1 | TRUE
697 | WISD21-WISD11 (Transformer) |  | 817 | 820 | 240 | 275 | 132 | 7.8956 | 0.1845 | 60 | 0.06 | 0 | [7 empty] | FALSE | 1 | 1 | TRUE
698 | WISD21-WISD11 (Transformer) |  | 817 | 820 | 257 | 275 | 132 | 7.9774 | 0.167 | 60 | 0.06 | 0 | [7 empty] | FALSE | 1 | 1 | TRUE
699 | WISD21-WISD11 (Transformer) |  | 817 | 820 | 240 | 275 | 132 | 7.9774 | 0.167 | 60 | 0.06 | 0 | [7 empty] | FALSE | 1 | 1 | TRUE
700 | WISD21-WISD11 (Transformer) |  | 817 | 820 | 240 | 275 | 132 | 8.433 | 0.0723 | 60 | 0.06 | 0 | [7 empty] | FALSE | 1 | 1 | TRUE
701 | WISD21-WISD2A (Transformer) |  | 817 | 821 | 750 | 275 | 275 | 5 | 0.002 | 60 | 0.06 | 0 | [7 empty] | FALSE | 1 | 1 | TRUE
702 | WISD21-WISD61 (Transformer) |  | 817 | 819 | 201 | 275 | 66 | 14.3298 | 0.3204 | 60 | 0.06 | 0 | [7 empty] | FALSE | 1 | 1 | TRUE
703 | WISD21-WISD61 (Transformer) |  | 817 | 819 | 200 | 275 | 66 | 14.3298 | 0.3204 | 60 | 0.06 | 0 | [7 empty] | FALSE | 1 | 1 | TRUE
704 | WISD21-WISD61 (Transformer) |  | 817 | 819 | 200 | 275 | 66 | 14.3298 | 0.3204 | 60 | 0.06 | 0 | [7 empty] | FALSE | 1 | 1 | TRUE
705 | WISD41-WISD21 (Transformer) |  | 816 | 817 | 949 | 400 | 275 | 5 | 0.0152 | 60 | 0.06 | 0 | [7 empty] | FALSE | 1 | 1 | TRUE
706 | WISD42-WISD21 (Transformer) |  | 818 | 817 | 949 | 400 | 275 | 5 | 0.0152 | 60 | 0.06 | 0 | [7 empty] | FALSE | 1 | 1 | TRUE
707 | WMEL21-WMEL11 (Transformer) |  | 780 | 779 | 130 | 275 | 132 | 12.2479 | 0.2264 | 60 | 0.06 | 0 | [7 empty] | FALSE | 1 | 1 | TRUE
708 | WMEL21-WMEL11 (Transformer) |  | 780 | 779 | 130 | 275 | 132 | 12.2479 | 0.2264 | 60 | 0.06 | 0 | [7 empty] | FALSE | 1 | 1 | TRUE
709 | WMEL21-WMEL11 (Transformer) |  | 780 | 779 | 129 | 275 | 132 | 12.2479 | 0.2264 | 60 | 0.06 | 0 | [7 empty] | FALSE | 1 | 1 | TRUE
710 | WMEL21-WMEL11 (Transformer) |  | 780 | 779 | 129 | 275 | 132 | 12.2479 | 0.2264 | 60 | 0.06 | 0 | [7 empty] | FALSE | 1 | 1 | TRUE
711 | WMEL21-WMEL12 (Transformer) |  | 780 | 781 | 199 | 275 | 132 | 8.2209 | 0.1492 | 60 | 0.06 | 0 | [7 empty] | FALSE | 1 | 1 | TRUE
712 | WMEL21-WMEL12 (Transformer) |  | 780 | 781 | 199 | 275 | 132 | 8.2209 | 0.1492 | 60 | 0.06 | 0 | [7 empty] | FALSE | 1 | 1 | TRUE
713 | WMEL21-WMEL12 (Transformer) |  | 780 | 781 | 197 | 275 | 132 | 8.2361 | 0.1923 | 60 | 0.06 | 0 | [7 empty] | FALSE | 1 | 1 | TRUE
714 | WTHU4A-WTHU31 (Transformer) |  | 788 | 787 | 100 | 400 | 33 | 31.2457 | 0.5201 | 60 | 0.06 | 0 | [7 empty] | FALSE | 1 | 1 | TRUE
715 | WTHU4B-WTHU31 (Transformer) |  | 784 | 787 | 100 | 400 | 33 | 31.2457 | 0.5201 | 60 | 0.06 | 0 | [7 empty] | FALSE | 1 | 1 | TRUE
716 | WWEY21-WWEY11 (Transformer) |  | 795 | 789 | 280 | 275 | 132 | 8.097 | 0.2188 | 60 | 0.06 | 0 | [7 empty] | FALSE | 1 | 1 | TRUE
717 | WWEY21-WWEY12 (Transformer) |  | 795 | 794 | 250 | 275 | 132 | 8.4614 | 0.1382 | 60 | 0.06 | 0 | [7 empty] | FALSE | 1 | 1 | TRUE
718 | WWEY22-WWEY12 (Transformer) |  | 792 | 794 | 240 | 275 | 132 | 8.4489 | 0.1382 | 60 | 0.06 | 0 | [7 empty] | FALSE | 1 | 1 | TRUE
719 | WWEY4A-WWEY21 (Transformer) |  | 790 | 795 | 750 | 400 | 275 | 5 | 0.017 | 60 | 0.06 | 0 | [7 empty] | FALSE | 1 | 1 | TRUE
720 | WWEY4A-WWEY22 (Transformer) |  | 790 | 792 | 886 | 400 | 275 | 5 | 0.0185 | 60 | 0.06 | 0 | [7 empty] | FALSE | 1 | 1 | TRUE
721 | WWEY4B-WWEY21 (Transformer) |  | 791 | 795 | 845 | 400 | 275 | 5 | 0.0178 | 60 | 0.06 | 0 | [7 empty] | FALSE | 1 | 1 | TRUE
722 | WWEY4B-WWEY2A (Transformer) |  | 791 | 793 | 845 | 400 | 275 | 5 | 0.0178 | 60 | 0.06 | 0 | [7 empty] | FALSE | 1 | 1 | TRUE
723 | WYLF41-WYLF11 (Transformer) |  | 838 | 837 | 276 | 400 | 132 | 8.2849 | 0.1509 | 60 | 0.06 | 0 | [7 empty] | FALSE | 1 | 1 | TRUE
724 | WYLF41-WYLF11 (Transformer) |  | 838 | 837 | 276 | 400 | 132 | 8.2849 | 0.1509 | 60 | 0.06 | 0 | [7 empty] | FALSE | 1 | 1 | TRUE
725 | WYLF41-WYLF11 (Transformer) |  | 838 | 837 | 269 | 400 | 132 | 8.3873 | 0.1229 | 60 | 0.06 | 0 | [7 empty] | FALSE | 1 | 1 | TRUE
726 | WYMO41-WYMO11 (Transformer) |  | 839 | 840 | 273 | 400 | 132 | 7.8698 | 0.1303 | 60 | 0.06 | 0 | [7 empty] | FALSE | 1 | 1 | TRUE
727 | WYMO41-WYMO11 (Transformer) |  | 839 | 840 | 273 | 400 | 132 | 8.2849 | 0.1509 | 60 | 0.06 | 0 | [7 empty] | FALSE | 1 | 1 | TRUE
728 | WYMO41-WYMO11 (Transformer) |  | 839 | 840 | 273 | 400 | 132 | 8.2849 | 0.1509 | 60 | 0.06 | 0 | [7 empty] | FALSE | 1 | 1 | TRUE
729 | WYMO41-WYMO11 (Transformer) |  | 839 | 840 | 273 | 400 | 132 | 7.8698 | 0.1303 | 60 | 0.06 | 0 | [7 empty] | FALSE | 1 | 1 | TRUE
730 | BARK22-BARK11 (Transformer) |  | 23 | 25 | 240 | 275 | 132 | 8.3927 | 0.1183 | 60 | 0.06 | 0 | [7 empty] | FALSE | 1 | 1 | TRUE
731 | BRIN41-BRIN22 (Transformer) |  | 96 | 97 | 1100 | 400 | 275 | 5 | 0.0133 | 60 | 0.06 | 0 | [7 empty] | FALSE | 1 | 1 | TRUE
732 | BRWA4A-BRWA11 (Transformer) |  | 84 | 85 | 240 | 400 | 132 | 8.2285 | 0.1047 | 60 | 0.06 | 0 | [7 empty] | FALSE | 1 | 1 | TRUE
733 | CITR41-CITR12 (Transformer) |  | 149 | 150 | 278 | 400 | 132 | 8.2492 | 0.1132 | 60 | 0.06 | 0 | [7 empty] | FALSE | 1 | 1 | TRUE
734 | IVER4A-IVER22 (Transformer) |  | 346 | 348 | 1100 | 400 | 275 | 5 | 0.0133 | 60 | 0.06 | 0 | [7 empty] | FALSE | 1 | 1 | TRUE
735 | LALE21-LALE31 (Transformer) |  | 386 | 387 | 120 | 275 | 33 | 24.6692 | 0.4848 | 60 | 0.06 | 0 | [7 empty] | FALSE | 1 | 1 | TRUE
736 | LALE21-LALE31 (Transformer) |  | 386 | 387 | 120 | 275 | 33 | 24.6692 | 0.4848 | 60 | 0.06 | 0 | [7 empty] | FALSE | 1 | 1 | TRUE
737 | LHOR4A-LHOR11 (Transformer) |  | 405 | 406 | 240 | 400 | 132 | 8.1976 | 0.1373 | 60 | 0.06 | 0 | [7 empty] | FALSE | 1 | 1 | TRUE
738 | LHOR4B-LHOR11 (Transformer) |  | 407 | 406 | 240 | 400 | 132 | 7.9515 | 0.1307 | 60 | 0.06 | 0 | [7 empty] | FALSE | 1 | 1 | TRUE
739 | OLDB2A-OLDB11 (Transformer) |  | 506 | 508 | 261 | 275 | 132 | 8.6081 | 0.1594 | 60 | 0.06 | 0 | [7 empty] | FALSE | 1 | 1 | TRUE
740 | SAFO41-SAFO11 (Transformer) |  | 606 | 607 | 240 | 400 | 132 | 8.1656 | 0.1054 | 60 | 0.06 | 0 | [7 empty] | FALSE | 1 | 1 | TRUE
741 | SAFO41-SAFO11 (Transformer) |  | 606 | 607 | 240 | 400 | 132 | 8.1606 | 0.1054 | 60 | 0.06 | 0 | [7 empty] | FALSE | 1 | 1 | TRUE
742 | TRAW21-TRAW11 (Transformer) |  | 729 | 730 | 240 | 275 | 132 | 8.1994 | 0.1004 | 60 | 0.06 | 0 | [7 empty] | FALSE | 1 | 1 | TRUE
743 | WHAM41-WHAM11 (Transformer) |  | 797 | 800 | 264 | 400 | 132 | 7.9352 | 0.1057 | 60 | 0.06 | 0 | [7 empty] | FALSE | 1 | 1 | TRUE
744 | WWEY22-WWEY11 (Transformer) |  | 792 | 789 | 240 | 275 | 132 | 8.1333 | 0.1007 | 60 | 0.06 | 0 | [7 empty] | FALSE | 1 | 1 | TRUE
745 | BRWA41-BRWA11 (Transformer) |  | 81 | 85 | 240 | 400 | 132 | 8.2285 | 0.1047 | 60 | 0.06 | 0 | [7 empty] | FALSE | 1 | 1 | TRUE
746 | CITR41-CITR12 (Transformer) |  | 149 | 150 | 278 | 400 | 132 | 8.2492 | 0.1132 | 60 | 0.06 | 0 | [7 empty] | FALSE | 1 | 1 | TRUE
747 | COVE21-COVE12 (Transformer) |  | 160 | 162 | 240 | 275 | 132 | 8.1994 | 0.1004 | 60 | 0.06 | 0 | [7 empty] | FALSE | 1 | 1 | TRUE
748 | MILH21-MILH11 (Transformer) |  | 444 | 446 | 240 | 275 | 132 | 8.1994 | 0.1004 | 60 | 0.06 | 0 | [7 empty] | FALSE | 1 | 1 | TRUE
749 | WIMB41-WIMB11 (Transformer) |  | 830 | 831 | 240 | 400 | 132 | 7.8698 | 0.1303 | 60 | 0.06 | 0 | [7 empty] | FALSE | 1 | 1 | TRUE
750 | WIMB41-WIMB21 (Transformer) |  | 830 | 832 | 950 | 400 | 275 | 5 | 0.014 | 60 | 0.06 | 0 | [7 empty] | FALSE | 1 | 1 | TRUE
751 | BENR41-BENR11 (Transformer) |  | 38 | 37 | 240 | 400 | 132 | 7.8698 | 0.1303 | 60 | 0.06 | 0 | [7 empty] | FALSE | 1 | 1 | TRUE
752 | BENR41-BENR11 (Transformer) |  | 38 | 37 | 240 | 400 | 132 | 7.8698 | 0.1303 | 60 | 0.06 | 0 | [7 empty] | FALSE | 1 | 1 | TRUE
753 | CITR41-CITR11 (Transformer) |  | 149 | 151 | 278 | 400 | 132 | 8.2492 | 0.1132 | 60 | 0.06 | 0 | [7 empty] | FALSE | 1 | 1 | TRUE
754 | HARG41-HARG11 (Transformer) |  | 296 | 297 | 240 | 400 | 132 | 7.4973 | 0.148 | 60 | 0.06 | 0 | [7 empty] | FALSE | 1 | 1 | TRUE
755 | HARG41-HARG11 (Transformer) |  | 296 | 297 | 240 | 400 | 132 | 7.4973 | 0.148 | 60 | 0.06 | 0 | [7 empty] | FALSE | 1 | 1 | TRUE
756 | HARG41-HARG11 (Transformer) |  | 296 | 297 | 240 | 400 | 132 | 7.4973 | 0.148 | 60 | 0.06 | 0 | [7 empty] | FALSE | 1 | 1 | TRUE
757 | HARG41-HARG11 (Transformer) |  | 296 | 297 | 240 | 400 | 132 | 7.4973 | 0.148 | 60 | 0.06 | 0 | [7 empty] | FALSE | 1 | 1 | TRUE
758 | HARG41-HARG11 (Transformer) |  | 296 | 297 | 240 | 400 | 132 | 7.4973 | 0.148 | 60 | 0.06 | 0 | [7 empty] | FALSE | 1 | 1 | TRUE
759 | HARG41-HARG11 (Transformer) |  | 296 | 297 | 240 | 400 | 132 | 7.4973 | 0.148 | 60 | 0.06 | 0 | [7 empty] | FALSE | 1 | 1 | TRUE
760 | HARG41-HARK21 (Transformer) |  | 296 | 289 | 1100 | 400 | 275 | 5 | 0.0152 | 60 | 0.06 | 0 | [7 empty] | FALSE | 1 | 1 | TRUE
761 | HARG41-HARK21 (Transformer) |  | 296 | 289 | 1100 | 400 | 275 | 5 | 0.0152 | 60 | 0.06 | 0 | [7 empty] | FALSE | 1 | 1 | TRUE
762 | NEWX41-NEWX21 (Transformer) |  | 469 | 474 | 1100 | 400 | 275 | 5 | 0.0132 | 60 | 0.06 | 0 | [7 empty] | FALSE | 1 | 1 | TRUE
763 | NEWX4A-NEWX21 (Transformer) |  | 471 | 474 | 1100 | 400 | 275 | 5 | 0.0132 | 60 | 0.06 | 0 | [7 empty] | FALSE | 1 | 1 | TRUE
764 | BRIM4C-BRIM11 (Transformer) |  | 94 | 90 | 262 | 400 | 132 | 7.974 | 0.1264 | 60 | 0.06 | 0 | [7 empty] | FALSE | 1 | 1 | TRUE
765 | BRIM4D-BRIM11 (Transformer) |  | 89 | 90 | 262 | 400 | 132 | 7.974 | 0.1264 | 60 | 0.06 | 0 | [7 empty] | FALSE | 1 | 1 | TRUE
766 | HACK41-HACK61 (Transformer) |  | 278 | 277 | 278 | 400 | 66 | 12.1324 | 0.1529 | 60 | 0.06 | 0 | [7 empty] | FALSE | 1 | 1 | TRUE
767 | HACK41-HACK61 (Transformer) |  | 278 | 277 | 278 | 400 | 66 | 12.1324 | 0.1529 | 60 | 0.06 | 0 | [7 empty] | FALSE | 1 | 1 | TRUE
768 | HARG41-HARG11 (Transformer) |  | 296 | 297 | 1100 | 400 | 132 | 5 | 0.0152 | 60 | 0.06 | 0 | [7 empty] | FALSE | 1 | 1 | TRUE
769 | HAWP41-HAWP21 (Transformer) |  | 304 | 305 | 1000 | 400 | 275 | 5 | 0.0132 | 60 | 0.06 | 0 | [7 empty] | FALSE | 1 | 1 | TRUE
770 | MONF42-MONF22 (Transformer) |  | 458 | 452 | 1000 | 400 | 275 | 5 | 0.0176 | 60 | 0.06 | 0 | [7 empty] | FALSE | 1 | 1 | TRUE
771 | MONF42-MONF2A (Transformer) |  | 458 | 456 | 1100 | 400 | 275 | 5 | 0.0152 | 60 | 0.06 | 0 | [7 empty] | FALSE | 1 | 1 | TRUE
772 | MONF42-MONF2A (Transformer) |  | 458 | 456 | 1100 | 400 | 275 | 5 | 0.0152 | 60 | 0.06 | 0 | [7 empty] | FALSE | 1 | 1 | TRUE
773 | MONF42-MONF2B (Transformer) |  | 458 | 454 | 1100 | 400 | 275 | 5 | 0.0152 | 60 | 0.06 | 0 | [7 empty] | FALSE | 1 | 1 | TRUE
774 | MONF42-MONF2B (Transformer) |  | 458 | 454 | 1100 | 400 | 275 | 5 | 0.0152 | 60 | 0.06 | 0 | [7 empty] | FALSE | 1 | 1 | TRUE
775 | PELH41-PELH4A (Transformer) |  | 525 | 524 | 2750 | 400 | 400 | 5 | 0.0071 | 60 | 0.06 | 0 | [7 empty] | FALSE | 1 | 1 | TRUE
776 | PELH41-PELH4B (Transformer) |  | 525 | 523 | 2750 | 400 | 400 | 5 | 0.0071 | 60 | 0.06 | 0 | [7 empty] | FALSE | 1 | 1 | TRUE
777 | TWIN4A-TWIN11 (Transformer) |  | 737 | 736 | 278 | 400 | 132 | 8.1976 | 0.1373 | 60 | 0.06 | 0 | [7 empty] | FALSE | 1 | 1 | TRUE
778 | TWIN4B -TWIN11 (Transformer) |  | 735 | 736 | 278 | 400 | 132 | 8.1976 | 0.1373 | 60 | 0.06 | 0 | [7 empty] | FALSE | 1 | 1 | TRUE
779 | WALX41-WALX2A (Transformer) |  | 761 | 755 | 1136 | 400 | 275 | 5 | 0.0176 | 60 | 0.06 | 0 | [7 empty] | FALSE | 1 | 1 | TRUE
780 | WALX41-WALX2B (Transformer) |  | 761 | 759 | 1136 | 400 | 275 | 5 | 0.0176 | 60 | 0.06 | 0 | [7 empty] | FALSE | 1 | 1 | TRUE
781 | YORK4A-OVER21 (Transformer) |  | 842 | 516 | 1100 | 400 | 275 | 5 | 0.0152 | 60 | 0.06 | 0 | [7 empty] | FALSE | 1 | 1 | TRUE
782 | YORK4A-OVER21 (Transformer) |  | 842 | 516 | 1100 | 400 | 275 | 5 | 0.0152 | 60 | 0.06 | 0 | [7 empty] | FALSE | 1 | 1 | TRUE
783 | YORK4B-OVER21 (Transformer) |  | 841 | 516 | 1100 | 400 | 275 | 5 | 0.0152 | 60 | 0.06 | 0 | [7 empty] | FALSE | 1 | 1 | TRUE
784 | YORK4B-OVER21 (Transformer) |  | 841 | 516 | 1100 | 400 | 275 | 5 | 0.0152 | 60 | 0.06 | 0 | [7 empty] | FALSE | 1 | 1 | TRUE

## impedance
| name | from_bus | to_bus | rft_pu | xft_pu | rtf_pu | xtf_pu | sn_mva | in_service
0 | DIDC41-DIDC41 (Series Reactor) | 178 | 178 | 0.63 | 50 | 0.63 | 50 | 2640 | TRUE
1 | DRAX41-DRAX42 (Series Reactor) | 186 | 185 | 0.6 | 200 | 0.6 | 200 | 1320 | TRUE
2 | ELST41-ELST4A (Series Reactor) | 207 | 206 | 1.25 | 100 | 1.25 | 100 | 2000 | TRUE
3 | FIDF21-FIDF21 (Series Reactor) | 234 | 234 | 1.25 | 100 | 1.25 | 100 | 750 | TRUE
4 | FIDF21-FIDF21 (Series Reactor) | 234 | 234 | 1.25 | 100 | 1.25 | 100 | 750 | TRUE
5 | GRAI41-GRAI41 (Series Reactor) | 260 | 260 | 0.27 | 230.91 | 0.27 | 230.91 | 2002 | TRUE
6 | GRAI41-GRAI41 (Zero Length) | 260 | 260 | 0.0001 | 0.0001 | 0.0001 | 0.0001 | 2971 | TRUE
7 | GRAI41-GRAI41 (Zero Length) | 260 | 260 | 0.0001 | 0.0001 | 0.0001 | 0.0001 | 2971 | TRUE
8 | GRAI41-GRAI41 (Zero Length) | 260 | 260 | 0.0001 | 0.0001 | 0.0001 | 0.0001 | 2971 | TRUE
9 | KILL41-KILL41 (Series Reactor) | 367 | 367 | 0.0001 | 100 | 0.0001 | 100 | 2750 | TRUE
10 | KINO41-KINO41 (Series Reactor) | 368 | 368 | 0.27 | 200 | 0.27 | 200 | 2002 | TRUE
11 | KINO41-KINO41 (Series Reactor) | 368 | 368 | 0.27 | 200 | 0.27 | 200 | 2002 | TRUE
12 | LISD21-LISD2A (Series Reactor) | 401 | 402 | 1.73 | 138.7 | 1.73 | 138.7 | 740 | TRUE
13 | MANN41-MANN41 (Zero Length) | 423 | 423 | 0.0001 | 0.0001 | 0.0001 | 0.0001 | 2971 | TRUE
14 | MANN41-MANN41 (Zero Length) | 423 | 423 | 0.0001 | 0.0001 | 0.0001 | 0.0001 | 2971 | TRUE
15 | MARH41-MARH4A (Zero Length) | 428 | 427 | 0.0001 | 0.0001 | 0.0001 | 0.0001 | 2860 | TRUE
16 | MARH42-MARH4B (Zero Length) | 429 | 430 | 0.0001 | 0.0001 | 0.0001 | 0.0001 | 2860 | TRUE
17 | NECT41-NECT4A (Zero Length) | 463 | 464 | 0.0001 | 0.0001 | 0.0001 | 0.0001 | 1250 | TRUE
18 | NECT41-NECT4B (Zero Length) | 463 | 462 | 0.0001 | 0.0001 | 0.0001 | 0.0001 | 3100 | TRUE
19 | SELL4A-SELL4A (Series Reactor) | 614 | 614 | 1.25 | 100 | 1.25 | 100 | 1860 | TRUE
20 | TOTT2A-TOTT22 (Zero Length) | 720 | 727 | 0.0001 | 0.0001 | 0.0001 | 0.0001 | 904 | TRUE
21 | TOTT2A-TOTT24 (Zero Length) | 720 | 726 | 0.0001 | 0.0001 | 0.0001 | 0.0001 | 830 | TRUE
22 | TOTT2B-TOTT21 (Zero Length) | 722 | 724 | 0.0001 | 0.0001 | 0.0001 | 0.0001 | 904 | TRUE
23 | TOTT2B-TOTT23 (Zero Length) | 722 | 721 | 0.0001 | 0.0001 | 0.0001 | 0.0001 | 830 | TRUE
24 | USKM11-USKM12 (Series Reactor) | 751 | 750 | 25 | 2000 | 25 | 2000 | 90 | TRUE
25 | WBUR41-WBUR42 (Series Reactor) | 776 | 777 | 0.26 | 231.69 | 0.26 | 231.69 | 1500 | TRUE
26 | WTHU4C-WTHU4E (Series Reactor) | 785 | 786 | 0.0001 | 100 | 0.0001 | 100 | 2400 | TRUE
27 | WTHU4D-WTHU4F (Series Reactor) | 783 | 782 | 0.0001 | 100 | 0.0001 | 100 | 2400 | TRUE
28 | SHUR41-SHUR41 (Series Reactor) | 626 | 626 | 0.0001 | 200 | 0.0001 | 200 | 2400 | TRUE
29 | CREB41-CREB42 (Zero Length) | 170 | 167 | 0.0001 | 0.0001 | 0.0001 | 0.0001 | 1386 | TRUE
30 | CREB41-CREB42 (Zero Length) | 170 | 167 | 0.0001 | 0.0001 | 0.0001 | 0.0001 | 1386 | TRUE

## tcsc
| name | from_bus | to_bus | x_l_ohm | x_cvar_ohm | set_p_to_mw | thyristor_firing_angle_degree | controllable | in_service | min_angle_degree | max_angle_degree
0 | HUTT41-HUTT42 (Series Capacitor) | 323 | 325 | 0 | 8.1824 | 2324.869 | 55 | FALSE | TRUE | 90 | 180
1 | HUTT41-HUTT43 (Series Capacitor) | 323 | 324 | 0 | 8.1824 | 2324.869 | 55 | FALSE | TRUE | 90 | 180
2 | PEWO2A-PEWO2C (SSSC) | 540 | 539 | 0 | 3.5997 | 1278.636 | 55 | FALSE | TRUE | 90 | 180
3 | PEWO2B-PEWO2D (SSSC) | 538 | 543 | 0 | 3.5997 | 1278.636 | 55 | FALSE | TRUE | 90 | 180
4 | SALH41-SALH42 (SSSC) | 602 | 605 | 0 | 2 | 1860.063 | 55 | FALSE | TRUE | 90 | 180
5 | BLYT21-BLYT22 (SSSC) | 54 | 51 | 0 | 19.9998 | 1278.636 | 55 | FALSE | TRUE | 90 | 180
6 | BLYT21-BLYT23 (SSSC) | 54 | 52 | 0 | 19.9998 | 1278.636 | 55 | FALSE | TRUE | 90 | 180
7 | KEAD43-KEAD44 (SSSC) | 351 | 355 | 0 | 20 | 1860.063 | 55 | FALSE | TRUE | 90 | 180
8 | TILB41-TILB42 (SSSC) | 706 | 712 | 0 | 20 | 1860.063 | 55 | FALSE | TRUE | 90 | 180
9 | TILB41-TILB43 (SSSC) | 706 | 713 | 0 | 20 | 1860.063 | 55 | FALSE | TRUE | 90 | 180
10 | TILB41-TILB44 (SSSC) | 706 | 710 | 0 | 20 | 1860.063 | 55 | FALSE | TRUE | 90 | 180

## line_std_types
| c_nf_per_km | r_ohm_per_km | x_ohm_per_km | max_i_ka | type | q_mm2 | alpha
NAYY 4x50 SE | 210 | 0.642 | 0.083 | 0.142 | cs | 50 | 0.00403
NAYY 4x120 SE | 264 | 0.225 | 0.08 | 0.242 | cs | 120 | 0.00403
NAYY 4x150 SE | 261 | 0.208 | 0.08 | 0.27 | cs | 150 | 0.00403
NA2XS2Y 1x95 RM/25 12/20 kV | 216 | 0.313 | 0.132 | 0.252 | cs | 95 | 0.00403
NA2XS2Y 1x185 RM/25 12/20 kV | 273 | 0.161 | 0.117 | 0.362 | cs | 185 | 0.00403
NA2XS2Y 1x240 RM/25 12/20 kV | 304 | 0.122 | 0.112 | 0.421 | cs | 240 | 0.00403
NA2XS2Y 1x95 RM/25 6/10 kV | 315 | 0.313 | 0.123 | 0.249 | cs | 95 | 0.00403
NA2XS2Y 1x185 RM/25 6/10 kV | 406 | 0.161 | 0.11 | 0.358 | cs | 185 | 0.00403
NA2XS2Y 1x240 RM/25 6/10 kV | 456 | 0.122 | 0.105 | 0.416 | cs | 240 | 0.00403
NA2XS2Y 1x150 RM/25 12/20 kV | 250 | 0.206 | 0.116 | 0.319 | cs | 150 | 0.00403
NA2XS2Y 1x120 RM/25 12/20 kV | 230 | 0.253 | 0.119 | 0.283 | cs | 120 | 0.00403
NA2XS2Y 1x70 RM/25 12/20 kV | 190 | 0.443 | 0.132 | 0.22 | cs | 70 | 0.00403
NA2XS2Y 1x150 RM/25 6/10 kV | 360 | 0.206 | 0.11 | 0.315 | cs | 150 | 0.00403
NA2XS2Y 1x120 RM/25 6/10 kV | 340 | 0.253 | 0.113 | 0.28 | cs | 120 | 0.00403
NA2XS2Y 1x70 RM/25 6/10 kV | 280 | 0.443 | 0.123 | 0.217 | cs | 70 | 0.00403
N2XS(FL)2Y 1x120 RM/35 64/110 kV | 112 | 0.153 | 0.166 | 0.366 | cs | 120 | 0.00393
N2XS(FL)2Y 1x185 RM/35 64/110 kV | 125 | 0.099 | 0.156 | 0.457 | cs | 185 | 0.00393
N2XS(FL)2Y 1x240 RM/35 64/110 kV | 135 | 0.075 | 0.149 | 0.526 | cs | 240 | 0.00393
N2XS(FL)2Y 1x300 RM/35 64/110 kV | 144 | 0.06 | 0.144 | 0.588 | cs | 300 | 0.00393
15-AL1/3-ST1A 0.4 | 11 | 1.8769 | 0.35 | 0.105 | ol | 16 | 0.00403
24-AL1/4-ST1A 0.4 | 11.25 | 1.2012 | 0.335 | 0.14 | ol | 24 | 0.00403
48-AL1/8-ST1A 0.4 | 12.2 | 0.5939 | 0.3 | 0.21 | ol | 48 | 0.00403
94-AL1/15-ST1A 0.4 | 13.2 | 0.306 | 0.29 | 0.35 | ol | 94 | 0.00403
34-AL1/6-ST1A 10.0 | 9.7 | 0.8342 | 0.36 | 0.17 | ol | 34 | 0.00403
48-AL1/8-ST1A 10.0 | 10.1 | 0.5939 | 0.35 | 0.21 | ol | 48 | 0.00403
70-AL1/11-ST1A 10.0 | 10.4 | 0.4132 | 0.339 | 0.29 | ol | 70 | 0.00403
94-AL1/15-ST1A 10.0 | 10.75 | 0.306 | 0.33 | 0.35 | ol | 94 | 0.00403
122-AL1/20-ST1A 10.0 | 11.1 | 0.2376 | 0.323 | 0.41 | ol | 122 | 0.00403
149-AL1/24-ST1A 10.0 | 11.25 | 0.194 | 0.315 | 0.47 | ol | 149 | 0.00403
34-AL1/6-ST1A 20.0 | 9.15 | 0.8342 | 0.382 | 0.17 | ol | 34 | 0.00403
48-AL1/8-ST1A 20.0 | 9.5 | 0.5939 | 0.372 | 0.21 | ol | 48 | 0.00403
70-AL1/11-ST1A 20.0 | 9.7 | 0.4132 | 0.36 | 0.29 | ol | 70 | 0.00403
94-AL1/15-ST1A 20.0 | 10 | 0.306 | 0.35 | 0.35 | ol | 94 | 0.00403
122-AL1/20-ST1A 20.0 | 10.3 | 0.2376 | 0.344 | 0.41 | ol | 122 | 0.00403
149-AL1/24-ST1A 20.0 | 10.5 | 0.194 | 0.337 | 0.47 | ol | 149 | 0.00403
184-AL1/30-ST1A 20.0 | 10.75 | 0.1571 | 0.33 | 0.535 | ol | 184 | 0.00403
243-AL1/39-ST1A 20.0 | 11 | 0.1188 | 0.32 | 0.645 | ol | 243 | 0.00403
48-AL1/8-ST1A 110.0 | 8 | 0.5939 | 0.46 | 0.21 | ol | 48 | 0.00403
70-AL1/11-ST1A 110.0 | 8.4 | 0.4132 | 0.45 | 0.29 | ol | 70 | 0.00403
94-AL1/15-ST1A 110.0 | 8.65 | 0.306 | 0.44 | 0.35 | ol | 94 | 0.00403
122-AL1/20-ST1A 110.0 | 8.5 | 0.2376 | 0.43 | 0.41 | ol | 122 | 0.00403
149-AL1/24-ST1A 110.0 | 8.75 | 0.194 | 0.41 | 0.47 | ol | 149 | 0.00403
184-AL1/30-ST1A 110.0 | 8.8 | 0.1571 | 0.4 | 0.535 | ol | 184 | 0.00403
243-AL1/39-ST1A 110.0 | 9 | 0.1188 | 0.39 | 0.645 | ol | 243 | 0.00403
305-AL1/39-ST1A 110.0 | 9.2 | 0.0949 | 0.38 | 0.74 | ol | 305 | 0.00403
490-AL1/64-ST1A 110.0 | 9.75 | 0.059 | 0.37 | 0.96 | ol | 490 | 0.00403
679-AL1/86-ST1A 110.0 | 9.95 | 0.042 | 0.36 | 1.15 | ol | 679 | 0.00403
490-AL1/64-ST1A 220.0 | 10 | 0.059 | 0.285 | 0.96 | ol | 490 | 0.00403
679-AL1/86-ST1A 220.0 | 11.7 | 0.042 | 0.275 | 1.15 | ol | 679 | 0.00403
490-AL1/64-ST1A 380.0 | 11 | 0.059 | 0.253 | 0.96 | ol | 490 | 0.00403
679-AL1/86-ST1A 380.0 | 14.6 | 0.042 | 0.25 | 1.15 | ol | 679 | 0.00403

## trafo_std_types
| i0_percent | pfe_kw | vkr_percent | sn_mva | vn_lv_kv | vn_hv_kv | vk_percent | shift_degree | vector_group | tap_side | tap_neutral | tap_min | tap_max | tap_step_degree | tap_step_percent | tap_phase_shifter
160 MVA 380/110 kV | 0.06 | 60 | 0.25 | 160 | 110 | 380 | 12.2 | 0 | Yy0 | hv | 0 | -9 | 9 | 0 | 1.5 | FALSE
100 MVA 220/110 kV | 0.06 | 55 | 0.26 | 100 | 110 | 220 | 12 | 0 | Yy0 | hv | 0 | -9 | 9 | 0 | 1.5 | FALSE
63 MVA 110/20 kV | 0.04 | 22 | 0.32 | 63 | 20 | 110 | 18 | 150 | YNd5 | hv | 0 | -9 | 9 | 0 | 1.5 | FALSE
40 MVA 110/20 kV | 0.05 | 18 | 0.34 | 40 | 20 | 110 | 16.2 | 150 | YNd5 | hv | 0 | -9 | 9 | 0 | 1.5 | FALSE
25 MVA 110/20 kV | 0.07 | 14 | 0.41 | 25 | 20 | 110 | 12 | 150 | YNd5 | hv | 0 | -9 | 9 | 0 | 1.5 | FALSE
63 MVA 110/10 kV | 0.04 | 22 | 0.32 | 63 | 10 | 110 | 18 | 150 | YNd5 | hv | 0 | -9 | 9 | 0 | 1.5 | FALSE
40 MVA 110/10 kV | 0.05 | 18 | 0.34 | 40 | 10 | 110 | 16.2 | 150 | YNd5 | hv | 0 | -9 | 9 | 0 | 1.5 | FALSE
25 MVA 110/10 kV | 0.07 | 14 | 0.41 | 25 | 10 | 110 | 12 | 150 | YNd5 | hv | 0 | -9 | 9 | 0 | 1.5 | FALSE
0.25 MVA 20/0.4 kV | 0.32 | 0.8 | 1.44 | 0.25 | 0.4 | 20 | 6 | 150 | Yzn5 | hv | 0 | -2 | 2 | 0 | 2.5 | FALSE
0.4 MVA 20/0.4 kV | 0.3375 | 1.35 | 1.425 | 0.4 | 0.4 | 20 | 6 | 150 | Dyn5 | hv | 0 | -2 | 2 | 0 | 2.5 | FALSE
0.63 MVA 20/0.4 kV | 0.2619 | 1.65 | 1.206 | 0.63 | 0.4 | 20 | 6 | 150 | Dyn5 | hv | 0 | -2 | 2 | 0 | 2.5 | FALSE
0.25 MVA 10/0.4 kV | 0.24 | 0.6 | 1.2 | 0.25 | 0.4 | 10 | 4 | 150 | Dyn5 | hv | 0 | -2 | 2 | 0 | 2.5 | FALSE
0.4 MVA 10/0.4 kV | 0.2375 | 0.95 | 1.325 | 0.4 | 0.4 | 10 | 4 | 150 | Dyn5 | hv | 0 | -2 | 2 | 0 | 2.5 | FALSE
0.63 MVA 10/0.4 kV | 0.1873 | 1.18 | 1.0794 | 0.63 | 0.4 | 10 | 4 | 150 | Dyn5 | hv | 0 | -2 | 2 | 0 | 2.5 | FALSE

## trafo3w_std_types
| sn_hv_mva | sn_mv_mva | sn_lv_mva | vn_hv_kv | vn_mv_kv | vn_lv_kv | vk_hv_percent | vk_mv_percent | vk_lv_percent | vkr_hv_percent | vkr_mv_percent | vkr_lv_percent | pfe_kw | i0_percent | shift_mv_degree | shift_lv_degree | vector_group | tap_side | tap_neutral | tap_min | tap_max | tap_step_percent
63/25/38 MVA 110/20/10 kV | 63 | 25 | 38 | 110 | 20 | 10 | 10.4 | 10.4 | 10.4 | 0.28 | 0.32 | 0.35 | 35 | 0.89 | 0 | 0 | YN0yn0yn0 | hv | 0 | -10 | 10 | 1.2
63/25/38 MVA 110/10/10 kV | 63 | 25 | 38 | 110 | 10 | 10 | 10.4 | 10.4 | 10.4 | 0.28 | 0.32 | 0.35 | 35 | 0.89 | 0 | 0 | YN0yn0yn0 | hv | 0 | -10 | 10 | 1.2

## dtypes
| element | column | dtype
0 | bus | name | object
1 | bus | vn_kv | float64
2 | bus | type | object
3 | bus | zone | object
4 | bus | in_service | bool
5 | bus | min_vm_pu | float64
6 | bus | max_vm_pu | float64
7 | load | name | object
8 | load | bus | uint32
9 | load | p_mw | float64
10 | load | q_mvar | float64
11 | load | const_z_percent | float64
12 | load | const_i_percent | float64
13 | load | sn_mva | float64
14 | load | scaling | float64
15 | load | in_service | bool
16 | load | type | object
17 | sgen | name | object
18 | sgen | bus | int64
19 | sgen | p_mw | float64
20 | sgen | q_mvar | float64
21 | sgen | sn_mva | float64
22 | sgen | scaling | float64
23 | sgen | in_service | bool
24 | sgen | type | object
25 | sgen | current_source | bool
26 | sgen | max_p_mw | float64
27 | ext_grid | name | object
28 | ext_grid | bus | uint32
29 | ext_grid | vm_pu | float64
30 | ext_grid | va_degree | float64
31 | ext_grid | slack_weight | float64
32 | ext_grid | in_service | bool
33 | line | name | object
34 | line | std_type | object
35 | line | from_bus | uint32
36 | line | to_bus | uint32
37 | line | length_km | float64
38 | line | r_ohm_per_km | float64
39 | line | x_ohm_per_km | float64
40 | line | c_nf_per_km | float64
41 | line | g_us_per_km | float64
42 | line | max_i_ka | float64
43 | line | df | float64
44 | line | parallel | uint32
45 | line | type | object
46 | line | in_service | bool
47 | trafo | name | object
48 | trafo | std_type | object
49 | trafo | hv_bus | uint32
50 | trafo | lv_bus | uint32
51 | trafo | sn_mva | float64
52 | trafo | vn_hv_kv | float64
53 | trafo | vn_lv_kv | float64
54 | trafo | vk_percent | float64
55 | trafo | vkr_percent | float64
56 | trafo | pfe_kw | float64
57 | trafo | i0_percent | float64
58 | trafo | shift_degree | float64
59 | trafo | tap_side | object
60 | trafo | tap_neutral | float64
61 | trafo | tap_min | float64
62 | trafo | tap_max | float64
63 | trafo | tap_step_percent | float64
64 | trafo | tap_step_degree | float64
65 | trafo | tap_pos | float64
66 | trafo | tap_phase_shifter | bool
67 | trafo | parallel | uint32
68 | trafo | df | float64
69 | trafo | in_service | bool
70 | impedance | name | object
71 | impedance | from_bus | uint32
72 | impedance | to_bus | uint32
73 | impedance | rft_pu | float64
74 | impedance | xft_pu | float64
75 | impedance | rtf_pu | float64
76 | impedance | xtf_pu | float64
77 | impedance | sn_mva | float64
78 | impedance | in_service | bool
79 | tcsc | name | object
80 | tcsc | from_bus | uint32
81 | tcsc | to_bus | uint32
82 | tcsc | x_l_ohm | float64
83 | tcsc | x_cvar_ohm | float64
84 | tcsc | set_p_to_mw | float64
85 | tcsc | thyristor_firing_angle_degree | float64
86 | tcsc | controllable | bool
87 | tcsc | in_service | bool
88 | tcsc | min_angle_degree | float64
89 | tcsc | max_angle_degree | float64

## parameters
| version | format_version | converged | OPF_converged | name | f_hz | sn_mva
0 | 2.13.1 | 2.12.0 | FALSE | FALSE |  | 50 | 1